## Final
College Creek Alliance Water Quality Survey, April 2010
Site | Location | Water Type | Date | Temp | Cond | O2 | % Sat | Bact | pH | TSS | Tot P | DIP | NO2+NO3 | NH4 | N:P | Secchi | Filter | +sed | seds | #ml | DIP abs | DIP | Tot P |  |  | NO3 Abs | NO3 |  | NH4 Abs | NH4 |  |  | Salinity
1 | New Hope Road | Stream | 2010-04-20 | 11.7 | 469.7 | 9.41 | 86.2 | 100 | 7.44 | 3 | 0.026369 | 0.59755 | 19.1594 | 0 | 32.0633 | 120
2 | Compton Drive | Stream | 2010-04-20 | 11.6 | 475.1 | 8.4 | 77.1 | 33 | 7.58 | 1.5714 | 0.027777 | 0.59755 | 27.4805 | 0 | 45.9887 | 120
3 | College Campus | Stream | 2010-04-20 | 12.7 | 686 | 6.55 | 61.6 | 66 | 7.54 | 2.4286 | 0.033411 | 0.74762 | 45.661 | 0 | 61.0748 | 120
4 | Lake Matoaka | Pond | 2010-04-20 | 17.7 | 340 | 9.4 | 98.6 | 33 | 7.87 | 0.6 | 0.16633 | 0.44747 | 1.9579 | 0 | 4.3754 | 120
5 | Stormwater Pond | Pond | 2010-04-20 | 22.9 | 418.1 | 9.47 | 110.3 | 0 | 7.82 | 33 | 1.0732 | 0.94773 | 2.5872 | 2.4884 | 5.3555 | 18
6 | Holly Hills | Stream | 2010-04-20 | 15.7 | 508 | 9.59 | 96.5 | 166 | 7.77 | 2.1429 | 0.062985 | 0.64758 | 18.8098 | 0 | 29.0466 | 120
7 | Airport | Stream | 2010-04-20 | 16.8 | 1290 | 4.05 | 41.6 | 0 | 7.3 | 5.2 | 0.032974 | 0.54753 | 51.4648 | 0 | 93.9953 | 56
8 | Vineyards Lake | Pond | 2010-04-20 | 20.7 | 274.3 | 9.42 | 105.1 | 0 | 7.9 | 3 | 0.30186 | 0.4975 | 18.7399 | 1.11 | 39.8993 | 120
9 | Pate's Creek | Tidal Creek | 2010-04-20 | 20.3 | 983 | 9.73 | 107.7 | 100 | 7.41 | 31.6 | 2.5014 | 4.6496 | 5.2444 | 0.03795 | 1.1361 | 15
10 | James River | Tidal Creek | 2010-04-20 | 17.9 | 2023 | 9.34 | 98.7 | 0 | 7.53 | 24.8571 | 0.45833 | 0.6976 | 3.7759 | 1.5695 | 7.6626 | 29
11 | Overlook Pond | Pond | 2010-04-20 | 18.1 | 286.1 | 9 | 95.4 | 0 | 7.77 | 3.25 | 0.27199 | 0.44747 | 0.5594 | 0 | 1.2501 | 120
12 | Kingspoint Pond | Pond | 2010-04-20 | 19.3 | 254.6 | 9.75 | 106.1 | 0 | 7.93 | 1.25 | 0.38043 | 0.4975 | 0.069925 | 2.4884 | 5.1423 | 120
13 | Kingspoint Dock | Tidal Creek | 2010-04-20 | 19 | 8.41 | 7.9 | 85.4 | 0 | 7.63 | 7 | 0.60869 | 1.2979 | 1.9579 | 0 | 1.5085 | 30
14 | College Landing | Tidal Creek | 2010-04-20 | 16.1 | 802 | 9.54 | 96.7 | 0 | 7.78 | 7.4 | 0.4549 | 1.7981 | 10.5587 | 0.03795 | 5.8931 | 41
15 | Mimosa Drive | Stream | 2010-04-20 | 11.8 | 756 | 9.4 | 86.9 | 66 | 7.69 | 1.8571 | 0.1503 | 0.64758 | 13.0061 | 0 | 20.0842 | 120
16 | CW Ponds | Pond | 2010-04-20 | 17.5 | 745 | 8.04 | 86.2 | 0 | 7.9 | 7.2 | 0.49237 | 1.0978 | 6.0135 | 0 | 5.4778 | 50
17 | Tutters Neck | Pond | 2010-04-20 | 18.4 | 332.1 | 15.76 | 167.8 | 0 | 8.49 | 0.75 | 0.17341 | 0.54753 | 0.13985 | 0 | 0.25542 | 120
18 | Papermill Creek | Stream | 2010-04-20 | 15.4 | 915 | 8.3 | 82.7 | 100 | 7.91 | 4.4 | 0.24 | 1.7481 | 8.8805 | 0 | 5.08 | 68
19 | Halfway Creek | Tidal Creek | 2010-04-20 | 17.4 | 561 | 11.18 | 116.8 | 66 | 7.67 | 17.75 | 4.4765 | 0.79765 | 12.5865 | 0.34425 | 16.2111 | 25
20 | Kingsmill Pond | Pond | 2010-04-20 | 18.3 | 393.4 | 8.94 | 96.1 | 0 | 7.79 | 3 | 0.25586 | 0.59755 | 23.9843 | 1.4163 | 42.5079 | 120
21 | Kingsmill Creek | Stream | 2010-04-20 | 13.4 | 236 | 8.65 | 82.5 | 33 | 7.14 | 4.8 | 0.050718 | 0.79765 | 2.8669 | 0 | 3.5942 | 120
22 | Bloody Ravine | Stream | 2010-04-20 | 14.1 | 530 | 9.21 | 89.4 | 33 | 7.55 | 1.5 | 0.032407 | 0.4975 | 53.2828 | 0 | 107.1012 | 120
23 | Halfway Creek | Tidal Creek | 2010-04-20 | 18.4 | 662 | 8.15 | 86.9 | 33 | 7.63 | 3.5 | 0.92845 | 1.8482 | 2.9369 | 0 | 1.5891 | 26
24 | Colonial Williamsburg Stream | Stream | 2010-04-20 | 21.4 | 1552 | 8.04 | 91.3 | 133 | 8.37 | 57.6 | 0.27288 | 5.7501 | 15.873 | 0.1911 | 2.7937 | 16
25 | First Colony | Pond | 2010-04-20 | 20.6 | 135.9 | 7.7 | 85.4 | 0 | 7.52 | 3.75 | 0.18479 | 0.2974 | 2.9369 | 0 | 9.8751 | 115
|  | All 25 Locations |  | 17.088 | 625.4684 | 8.9968 | 93.56 | 38.48 | 7.7172 | 9.2963 | 0.54633 | 1.1618 | 14.0214 | 0.38735 | 21.9584 | 81.96 |  |  |  |  | 0 | 0 |  | SUMMARY OUTPUT |  | 0 | 0 |  | 0 | 0 |  |  | #DIV/0!
|  | Streams |  | 13.6889 | 651.7556 | 8.1733 | 78.2778 | 66.3333 | 7.5467 | 2.9889 | 0.072993 | 0.75874 | 26.7347 | 0 | 44.2254 | 107.1111 |  |  |  |  | 1 | 30 |  | PO4 |  | 14 | 2 |  | 9 | 1 |  |  | #DIV/0!
|  | Ponds |  | 19.1125 | 380.45 | 9.9725 | 108.2 | 4.125 | 7.9338 | 6.5062 | 0.38943 | 0.63507 | 6.7565 | 0.93788 | 13.033 | 98.5 |  |  |  |  | 2 | 56 |  | Regression Statistics |  | 53 | 5 |  | 12 | 2 |  |  | #DIV/0!
|  | Tidal Creeks |  | 18.1833 | 839.9017 | 9.3067 | 98.7 | 33.1667 | 7.6083 | 15.3512 | 1.5714 | 1.8482 | 6.1767 | 0.3316 | 5.6667 | 27.6667 |  |  |  |  | 5 | 132 |  | Multiple R | 0.99411 | 43 | 10 |  | 42 | 5 |  |  | #DIV/0!
[21 empty] | 10 | 223 |  | R Square | 0.98826 | 273 | 50 |  | 82 | 10
| Temperature in Degrees Centigrade | [19 empty] | 15 | 313 |  | Adjusted R Square | 0.78826 | 392 | 100 |  | 175 | 20
| Conductivity in µS, not temperature-compensated | [22 empty] | Standard Error | 0.63827
| Oxygen in ppm or mg/L | [22 empty] | Observations | 6
O2 saturation in percent
| Bacteria in fecal coliform colonies per 100 mL | [22 empty] | ANOVA
| TSS--Suspended sediment in mg/L |  |  | N:P: ratio of dissolved nitrogen to dissolved phosphorus. N:P > 16:1 suggests P limitation; N:P < 16:1 indicates N limitation | [20 empty] | df | SS | MS | F | Significance F
| Total P as particulate P in µmoles P/L |  |  | Sechhi reading in cm | [19 empty] | Regression | 1 | 171.4631 | 171.4631 | 420.8885 | 3.334e-05
| DIP: dissolved inorganic phosphate in µmoles P/L | [22 empty] | Residual | 5 | 2.0369 | 0.40738
| NH4: dissolved ammonium nitrogen in µmoles N/L | [22 empty] | Total | 6 | 173.5
NO2+NO3: dissolved nitrite+nitrate in µmoles N/L
[25 empty] | Coefficients | Standard Error | t Stat | P-value | Lower 95% | Upper 95% | Lower 95.0% | Upper 95.0%
[24 empty] | Intercept | 0 | #N/A | #N/A | #N/A | #N/A | #N/A | #N/A | #N/A
[24 empty] | X Variable 1 | 0.045679 | 0.0015519 | 29.4349 | 8.4847e-07 | 0.04169 | 0.049668 | 0.04169 | 0.049668
SUMMARY OUTPUT
Regression Statistics
[24 empty] | Multiple R | 0.98016
[24 empty] | R Square | 0.96071
[24 empty] | Adjusted R Square | 0.76071
[24 empty] | Standard Error | 7.9196
[24 empty] | Observations | 6
ANOVA
[25 empty] | df | SS | MS | F | Significance F
[24 empty] | Regression | 1 | 7667.2304 | 7667.2304 | 122.2442 | 0.00038052
[24 empty] | Residual | 5 | 313.603 | 62.7206
[24 empty] | Total | 6 | 7980.8333
[25 empty] | Coefficients | Standard Error | t Stat | P-value | Lower 95% | Upper 95% | Lower 95.0% | Upper 95.0%
[24 empty] | Intercept | 0 | #N/A | #N/A | #N/A | #N/A | #N/A | #N/A | #N/A
[24 empty] | X Variable 1 | 0.22988 | 0.016405 | 14.0126 | 3.3289e-05 | 0.18771 | 0.27205 | 0.18771 | 0.27205
SUMMARY OUTPUT
Regression Statistics
[24 empty] | Multiple R | 0.99876
[24 empty] | R Square | 0.99752
[24 empty] | Adjusted R Square | 0.79752
[24 empty] | Standard Error | 0.37845
[24 empty] | Observations | 6
ANOVA
[25 empty] | df | SS | MS | F | Significance F
[24 empty] | Regression | 1 | 288.6172 | 288.6172 | 2015.1261 | 1.4727e-06
[24 empty] | Residual | 5 | 0.71613 | 0.14323
[24 empty] | Total | 6 | 289.3333
[25 empty] | Coefficients | Standard Error | t Stat | P-value | Lower 95% | Upper 95% | Lower 95.0% | Upper 95.0%
[24 empty] | Intercept | 0 | #N/A | #N/A | #N/A | #N/A | #N/A | #N/A | #N/A
[24 empty] | X Variable 1 | 0.11599 | 0.0019081 | 60.7903 | 2.2797e-08 | 0.11109 | 0.1209 | 0.11109 | 0.1209

## Work
Site | Filter | mL | Dry | TSS | Tot P abs | Tot P µmol/L |  | PO4 abs | DIP |  | NO3 Abs | NO3 |  | NH4 Abs | NH4
1 | 3.3081 | 600 | 3.3118 | 6.1667 | 262 | 0.2227 |  | 8 | 0.392 |  | 91 | 6.916 |  | 2 | 0.334
2 | 5.1897 | 600 | 5.1919 | 3.6667 | 254 | 0.2159 |  | 6 | 0.294 |  | 30 | 2.28 |  | 0 | 0
3 | 5.1891 | 400 | 5.1958 | 16.75 | 416 | 0.5304 |  | 17 | 0.833 |  | 188 | 14.288 |  | 1 | 0.167
4 | 5.1744 | 600 | 5.1784 | 6.6667 | 364 | 0.3094 |  | 8 | 0.392 |  | 151 | 11.476 |  | 1 | 0.167
5 | 3.3275 | 400 | 3.3342 | 16.75 | 260 | 0.3315 |  | 11 | 0.539 |  | 117 | 8.892 |  | 8 | 1.336
6 | 5.0008 | 600 | 5.0024 | 2.6667 | 353 | 0.30005 |  | 11 | 0.539 |  | 512 | 38.912 |  | 0 | 0
7 | 5.1748 | 500 | 5.1782 | 6.8 | 278 | 0.28356 |  | 6 | 0.294 |  | 680 | 51.68 |  | 0 | 0
8 | 3.3606 | 330 | 3.3624 | 5.4545 | 354 | 0.54709 |  | 11 | 0.539 |  | 378 | 28.728 |  | 3 | 0.501
9 | 4.9086 | 240 | 4.9167 | 33.75 | 582 | 1.2368 |  | 66 | 3.234 |  | 157 | 11.932 |  | 36 | 6.012
10 | 5.0012 | 250 | 5.0074 | 24.8 | 394 | 0.80376 |  | 19 | 0.931 |  | 88 | 6.688 |  | 2 | 0.334
11 | 5.0008 | 700 | 5.0034 | 3.7143 | 288 | 0.20983 |  | 7 | 0.343 |  | 55 | 4.18 |  | 5 | 0.835
12 | 4.9097 | 750 | 4.912 | 3.0667 | 354 | 0.24072 |  | 6 | 0.294 |  | 25 | 1.9 |  | 3 | 0.501
13 | 3.3096 | 400 | 3.3142 | 11.5 | 596 | 0.7599 |  | 26 | 1.274 |  | 16 | 1.216 |  | 2 | 0.334
14 | 4.9842 | 400 | 4.9889 | 11.75 | 532 | 0.6783 |  | 50 | 2.45 |  | 336 | 25.536 |  | 3 | 0.501
15 | 3.3164 | 600 | 3.3175 | 1.8333 | 312 | 0.2652 |  | 18 | 0.882 |  | 590 | 44.84 |  | 1 | 0.167
16 | 5.1899 | 300 | 5.1953 | 18 | 528 | 0.8976 |  | 44 | 2.156 |  | 273 | 20.748 |  | 4 | 0.668
17 | 5.1742 | 320 | 5.1773 | 9.6875 | 380 | 0.60562 |  | 20 | 0.98 |  | 151 | 11.476 |  | 5 | 0.835
18 | 5.0017 | 450 | 5.007 | 11.7778 | 418 | 0.47373 |  | 37 | 1.813 |  | 293 | 22.268 |  | 2 | 0.334
19 | 4.9823 | 350 | 4.9879 | 16 | 506 | 0.73731 |  | 31 | 1.519 |  | 83 | 6.308 |  | 4 | 0.668
20 | 5.1741 | 460 | 5.1792 | 11.087 | 574 | 0.63639 |  | 23 | 1.127 |  | 151 | 11.476 |  | 3 | 0.501
21 | 4.9816 | 600 | 4.9826 | 1.6667 | 254 | 0.2159 |  | 13 | 0.637 |  | 21 | 1.596 |  | 0 | 0
22 | 5 | 500 | 5.0038 | 7.6 | 308 | 0.31416 |  | 6 | 0.294 |  | 471 | 35.796 |  | 1 | 0.167
23 | 5.1885 | 350 | 5.1919 | 9.7143 | 464 | 0.67611 |  | 21 | 1.029 |  | 92 | 6.992 |  | 1 | 0.167
24 | 4.9425 | 500 | 4.9455 | 6 | 406 | 0.41412 |  | 11 | 0.539 |  | 123 | 9.348 |  | 5 | 0.835
25 | 4.9096 | 1000 | 4.915 | 5.4 | 282 | 0.14382 |  | 103 | 5.047 |  | 104 | 7.904 |  | 2 | 0.334
| P std | abs
| 0 | 0 |  | SUMMARY OUTPUT
| 1 | 20
| 2 | 38 |  | Regression Statistics
| 5 | 99 |  | Multiple R | 0.9999
|  |  |  | R Square | 0.9998
|  |  |  | Adjusted R Square | 0.66647
|  |  |  | Standard Error | 0.044442
|  |  |  | Observations | 4
ANOVA
[5 empty] | df | SS | MS | F | Significance F |  |  |  | MS | F | Significance F
|  |  |  | Regression | 1 | 29.9941 | 29.9941 | 15186.1304 | 6.5843e-05 |  |  |  | 129.9491 | 10207.6981 | 2.1376e-06
|  |  |  | Residual | 3 | 0.0059253 | 0.0019751 | [5 empty] | 0.01273
|  |  |  | Total | 4 | 30
[5 empty] | Coefficients | Standard Error | t Stat | P-value | Lower 95% | Upper 95% | Lower 95.0% | Upper 95.0% | t Stat | P-value | Lower 95% | Upper 95% | Lower 95.0% | Upper 95.0%
|  |  |  | Intercept | 0 | #N/A | #N/A | #N/A | #N/A | #N/A | #N/A | #N/A | #N/A | #N/A | #N/A | #N/A | #N/A | #N/A
|  |  |  | X Variable 1 | 0.050751 | 0.00041184 | 123.232 | 1.1781e-06 | 0.049441 | 0.052062 | 0.049441 | 0.052062 | 101.0332 | 5.7546e-08 | 0.047654 | 0.050347 | 0.047654 | 0.050347
SUMMARY OUTPUT
[8 empty] | 0 | 0
[8 empty] | 10 | 192 | Regression Statistics
[8 empty] | 20 | 317 | Multiple R | 0.99163
[8 empty] | 50 | 612 | R Square | 0.98334
[10 empty] | Adjusted R Square | 0.65
[10 empty] | Standard Error | 4.0822
[10 empty] | Observations | 4
ANOVA
[11 empty] | df | SS | MS | F | Significance F |  |  |  | SS | MS | F | Significance F
[10 empty] | Regression | 1 | 2950.0067 | 2950.0067 | 177.0243 | 0.0056015 |  |  |  | 529.1786 | 529.1786 | 3221.1613 | 5.7707e-07
[10 empty] | Residual | 3 | 49.9933 | 16.6644 | [5 empty] | 0.82141 | 0.16428
[10 empty] | Total | 4 | 3000 | [6 empty] | 530
[11 empty] | Coefficients | Standard Error | t Stat | P-value | Lower 95% | Upper 95% | Lower 95.0% | Upper 95.0% | Standard Error | t Stat | P-value | Lower 95% | Upper 95% | Lower 95.0% | Upper 95.0%
[10 empty] | Intercept | 0 | #N/A | #N/A | #N/A | #N/A | #N/A | #N/A | #N/A | #N/A | #N/A | #N/A | #N/A | #N/A | #N/A | #N/A
[10 empty] | X Variable 1 | 0.075914 | 0.0057056 | 13.305 | 0.00091761 | 0.057756 | 0.094072 | 0.057756 | 0.094072 | 0.0029506 | 56.7553 | 3.2124e-08 | 0.15988 | 0.17505 | 0.15988 | 0.17505

## Indvidual
Site | Date | Temp | Cond | O2 | % Sat | Bact | pH | TSS | Tot P | DIP | NO2+NO3 | NH4 | N:P | Secchi
1 | 2010-04-20 | 11.7 | 469.7 | 9.41 | 86.2 | 100 | 7.44 | 3 | 0.026369 | 0.59755 | 19.1594 | 0 | 32.0633 | 120
2 | 2010-04-20 | 11.6 | 475.1 | 8.4 | 77.1 | 33 | 7.58 | 1.5714 | 0.027777 | 0.59755 | 27.4805 | 0 | 45.9887 | 120
3 | 2010-04-20 | 12.7 | 686 | 6.55 | 61.6 | 66 | 7.54 | 2.4286 | 0.033411 | 0.74762 | 45.661 | 0 | 61.0748 | 120
4 | 2010-04-20 | 17.7 | 340 | 9.4 | 98.6 | 33 | 7.87 | 0.6 | 0.16633 | 0.44747 | 1.9579 | 0 | 4.3754 | 120
5 | 2010-04-20 | 22.9 | 418.1 | 9.47 | 110.3 | 0 | 7.82 | 33 | 1.0732 | 0.94773 | 2.5872 | 2.4884 | 5.3555 | 18
6 | 2010-04-20 | 15.7 | 508 | 9.59 | 96.5 | 166 | 7.77 | 2.1429 | 0.062985 | 0.64758 | 18.8098 | 0 | 29.0466 | 120
7 | 2010-04-20 | 16.8 | 1290 | 4.05 | 41.6 | 0 | 7.3 | 5.2 | 0.032974 | 0.54753 | 51.4648 | 0 | 93.9953 | 56
8 | 2010-04-20 | 20.7 | 274.3 | 9.42 | 105.1 | 0 | 7.9 | 3 | 0.30186 | 0.4975 | 18.7399 | 1.11 | 39.8993 | 120
9 | 2010-04-20 | 20.3 | 983 | 9.73 | 107.7 | 100 | 7.41 | 31.6 | 2.5014 | 4.6496 | 5.2444 | 0.03795 | 1.1361 | 15
10 | 2010-04-20 | 17.9 | 2023 | 9.34 | 98.7 | 0 | 7.53 | 24.8571 | 0.45833 | 0.6976 | 3.7759 | 1.5695 | 7.6626 | 29
11 | 2010-04-20 | 18.1 | 286.1 | 9 | 95.4 | 0 | 7.77 | 3.25 | 0.27199 | 0.44747 | 0.5594 | 0 | 1.2501 | 120
12 | 2010-04-20 | 19.3 | 254.6 | 9.75 | 106.1 | 0 | 7.93 | 1.25 | 0.38043 | 0.4975 | 0.069925 | 2.4884 | 5.1423 | 120
13 | 2010-04-20 | 19 | 8.41 | 7.9 | 85.4 | 0 | 7.63 | 7 | 0.60869 | 1.2979 | 1.9579 | 0 | 1.5085 | 30
14 | 2010-04-20 | 16.1 | 802 | 9.54 | 96.7 | 0 | 7.78 | 7.4 | 0.4549 | 1.7981 | 10.5587 | 0.03795 | 5.8931 | 41
15 | 2010-04-20 | 11.8 | 756 | 9.4 | 86.9 | 66 | 7.69 | 1.8571 | 0.1503 | 0.64758 | 13.0061 | 0 | 20.0842 | 120
16 | 2010-04-20 | 17.5 | 745 | 8.04 | 86.2 | 0 | 7.9 | 7.2 | 0.49237 | 1.0978 | 6.0135 | 0 | 5.4778 | 50
17 | 2010-04-20 | 18.4 | 332.1 | 15.76 | 167.8 | 0 | 8.49 | 0.75 | 0.17341 | 0.54753 | 0.13985 | 0 | 0.25542 | 120
18 | 2010-04-20 | 15.4 | 915 | 8.3 | 82.7 | 100 | 7.91 | 4.4 | 0.24 | 1.7481 | 8.8805 | 0 | 5.08 | 68
19 | 2010-04-20 | 17.4 | 561 | 11.18 | 116.8 | 66 | 7.67 | 17.75 | 4.4765 | 0.79765 | 12.5865 | 0.34425 | 16.2111 | 25
20 | 2010-04-20 | 18.3 | 393.4 | 8.94 | 96.1 | 0 | 7.79 | 3 | 0.25586 | 0.59755 | 23.9843 | 1.4163 | 42.5079 | 120
21 | 2010-04-20 | 13.4 | 236 | 8.65 | 82.5 | 33 | 7.14 | 4.8 | 0.050718 | 0.79765 | 2.8669 | 0 | 3.5942 | 120
22 | 2010-04-20 | 14.1 | 530 | 9.21 | 89.4 | 33 | 7.55 | 1.5 | 0.032407 | 0.4975 | 53.2828 | 0 | 107.1012 | 120
23 | 2010-04-20 | 18.4 | 662 | 8.15 | 86.9 | 33 | 7.63 | 3.5 | 0.92845 | 1.8482 | 2.9369 | 0 | 1.5891 | 26
24 | 2010-04-20 | 21.4 | 1552 | 8.04 | 91.3 | 133 | 8.37 | 57.6 | 0.27288 | 5.7501 | 15.873 | 0.1911 | 2.7937 | 16
25 | 2010-04-20 | 20.6 | 135.9 | 7.7 | 85.4 | 0 | 7.52 | 3.75 | 0.18479 | 0.2974 | 2.9369 | 0 | 9.8751 | 115

## Averages
Average | Date | Temp | Cond | O2 | % Sat | Bact | pH | TSS | Tot P | DIP | NO2+NO3 | NH4 | N:P | Secchi
All 25 Locations | 2010-04-20 | 17.088 | 625.4684 | 8.9968 | 93.56 | 38.48 | 7.7172 | 9.2963 | 0.54633 | 1.1618 | 14.0214 | 0.38735 | 21.9584 | 81.96
Streams | 2010-04-20 | 13.6889 | 651.7556 | 8.1733 | 78.2778 | 66.3333 | 7.5467 | 2.9889 | 0.072993 | 0.75874 | 26.7347 | 0 | 44.2254 | 107.1111
Ponds | 2010-04-20 | 19.1125 | 380.45 | 9.9725 | 108.2 | 4.125 | 7.9338 | 6.5062 | 0.38943 | 0.63507 | 6.7565 | 0.93788 | 13.033 | 98.5
Tidal Creeks | 2010-04-20 | 18.1833 | 839.9017 | 9.3067 | 98.7 | 33.1667 | 7.6083 | 15.3512 | 1.5714 | 1.8482 | 6.1767 | 0.3316 | 5.6667 | 27.6667