## Master
LEED V2.2 CONSTRUCTION
W&M SCHOOL of EDUCATION | [7 empty] | 11.11.2010
[6 empty] | RESPONSIBILITY |  | COMMENT
CREDIT | CRITERIA | INTENT AND REQUIREMENT | EARNED | Probable Points | Questionable Points | Design | Documentation and Submittals
Sustainable Sites
Pre-requisite | Erosion and Sedimentation Control | Prevent loss of soil during construction by storm water runoff and/or wind erosion, including protecting topsoil by stockpiling for reuse. Prevent sedimentation of storm sewer or receiving streams and/or pollution with dust and particulate matter. Erosion control plan conforms to the 2003 EPA Construction General Permit, OR local Erosion and Sedimentation Control standards and codes, whichever is more stringent. | X |  |  |  | civil engineer | EARNED
Credit 1.0 | Site Selection | Avoid the development of inappropriate sites (e.g.- prime agricultural land, flood plains, previous parkland, wetlands) and reduce the environmental impact from the location of a building on a site. | 1 |  |  |  | civil engineer | EARNED
Credit 2.0 | Development Density & Community Connectivity | OPTION 1 - Increase localized density to confirm to existing or desired density goals by utilizing sites that are located within an existing minimum development density of 60,000 square feet per acre (2 story downtown development). OPTION 2 - Construct or renovate building on a previously developed site AND within 1/2 mile of a residential zone or neighborhood with an average density of 10 units per acre net AND within 1/2 mile of at least 10 Basic Services AND with pedestrian access between the building and the services. | 1 |  |  |  | SA | EARNED
Credit 3.0 | Brownfield Redevelopment | Rehabilitate damaged sites where development is complicated by environmental contamination, by reducing pressure on undeveloped land. Develop on a site documented as contaminated (by means of an ASTM E1903-97 Phase 2 Environmental Site Assessment) OR on a site defined as a Brownfield by a local, state or federal government agency. | 1 |  |  |  | SA | EARNED
Credit 4.1 | Alternative Transportation - Public Transportation Access | Locate building within 1/2 mile of an existing or planned and funded commuter rail, light rail, or subway station OR 1/4 mile of 1 or more stops for 2 or more public or campus bus lines useable by building occupants | 1 |  |  |  | SA | EARNED
Credit 4.2 | Alternative Transportation - Bicycle Storage & Changing Rooms | For commercial or institutional buildings, provide suitable means for securing bicycles, with changing/shower facilities for use by cyclists (within 200 yards of building), for 5% or more of building occupants AND provide shower and changing facilities within the building or within 200 yards of a building entrance for 0.5% of full-time building occupants OR for residential buildings, provide covered storage facilities for securing bicycles for 15% or more (see application guide) | 1 |  |  |  | SA | EARNED
Credit 4.3 | Alternative Transportation - Low-Emission & Fuel-Efficient Vehicles | OPTION 1 - Provide alternative fuel vehicles for 3% of FTE building occupants AND provide preferred parking for these vehicles OR OPTION 2 - provide preferred parking for low-emitting and fuel-efficient vehicles for 5% of the total vehicle parking capacity of the site OR OPTION 3 - install alternative fuel refueling stations for 3% of the total vehicle parking capacity of the site OR where the campus has a central fleet, at least 50% of the vehicles must be alternative fuel vehicles. | 1 |  |  |  | SA | EARNED
Credit 4.4 | Alternative Transportation - Parking Capacity | OPTION 1 (Non-Residential) - Size parking capacity to meet but not to exceed minimum local zoning requirements AND provide preferred parking for carpools (2 or more occupants)/ vanpools capable of serving 5% of building occupants OR OPTION 2 (Non-Residential) - for projects that provide parking for less than 5% of FTE building occupants provide preferred parking for carpools/vanpools marked as such for 5% of total provided parking spaces OR Option 3 (Residential) size parking capacity to not exceed min. local zoning requirements AND provided infrastructure and support programs to facilitate shared vehicle usage OR OPTION 4 - provide no new parking | 1 |  |  |  | SA / owner | EARNED
Credit 5.1 | Site Development - Protect or Restore Habitat | On greenfield sites, limit site disturbance including earthwork and clearing of vegetation to 40 feet beyond the building perimeter, 10 feet beyond surface walkways, patios, surface parking, and utilities less than 12 inches; 15 feet beyond primary roadway curbs and main utility branch trenches, and 25 feet beyond constructed areas with permeable surfaces that require additional staging areas in order to limit compaction in the paved area. OR on previously developed or graded sites, restore or protect a minimum of 50% of the remaining open area by planting native or adapted vegetation. | [5 empty] | SS 5.1 - Habitat Protection - FYI, we are not attempting this credit because there is too much lawn. 50% needs to be native or adaptive to promote biodiversity. If parking exceeds 50%, then it is not even a possibility of achieving this credit
Credit 5.2 | Site Development - Maximize Open Space | OPTION 1 - Reduce the development footprint and/or provide vegetated open space within the project boundary to exceed the local zoning's open space requirement for the site by 25%. OR OPTION 2 - For areas with no local zoning requirements (e.g., university campuses), designate open space area adjacent to the building that is equal to the building footprint. OR OPTION 3 - where a zoning ordinance exists but there is no requirement for open space provide vegetated open space equal to 20% of the project area. | 1 |  |  |  | SA | EARNED
Credit 6.1 | Stormwater Design - Quantity Control | OPTION 1 - If existing imperviousness is less than or equal to 50%, implement a stormwater management plan that prevents post-development peak discharge rate and quantity from exceeding the pre-development peak discharge rate and quantity for the 1 & 2 year, 24 hour design storms . OR implement a stormwater management plan that protects receiving stream channels from excessive erosion by implementing a stream channel protection strategy and quantity control strategies OR OPTION 2 - If existing imperviousness is greater than 50%, implement a stormwater management plan that results in a 25% decrease in the volume of stormwater runoff from the 2 year 24-hour design storm. | 1 |  |  |  | civil engineer | EARNED
Credit 6.2 | Stormwater Design - Quality Control | Implement a stormwater management plan that reduces impervious cover, promotes infiltration, and captures and treats the stormwater runoff from 90% of the avg. annual rainfall using acceptable best management practices. Data must conform to accepted protocol (e.g. TARP, Washington State Dept. of Ecology) for BMP monitoring. | 1 |  |  |  | civil engineer | EARNED
Credit 7.1 | Heat Island Effect - Non-Roof | OPTION 1 - For 50% of the site hardscape, Provide shade (within 5 years) and/or uses paving materials with a SRI of at least 29 and/or use an open grid pavement system OR OPTION 2 - place a minimum of 50% of parking spaces under cover. Any roof used to shade or cover parking must have an SRI of at least 29. | [5 empty] | NOT PURSUING Too much asphalt paving
Credit 7.2 | Heat Island Effect - Roof | OPTION 1 - Use roofing materials having an SRI equal to or greater than the values in the table on page 95 for a minimum of 75% of the roof OR OPTION 2 - install a green vegetated roof for at least 50% of the roof area OR OPTION 3 - Combinations of high albedo and vegetated roof can be used providing they collectively cover 75% of the roof area. | [5 empty] | NOT PURSUING - slate roof
Credit 8.0 | Light Pollution Reduction | Minimize light trespass from the building and site, reduce sky-glow to increase night sky access, improve nighttime visibility through glare reduction, and reduce development impact on nocturnal environments. INTERIOR LIGHTING - the angle of maximum candela from each interior luminaire as located in the building shall intersect opaque building interior surfaces and not exit out through the windows OR All non-emergency interior lighting shall be automatically controlled to turn off during non-business hours. Provide manual override capability for after hours use AND for EXTERIOR LIGHTING - Only light areas as required for safety and comfort. Do not exceed 80% of the lighting power densities for exterior areas and 50% for building facades and landscape features as defined in ASHRAE / IESNA Standard 90.1 2004. All projects shall be classified as zones defined in IESNA RP-33 and shall follow all requirements for that zone (see page 101). | [5 empty] | NOT PURSUING - existing fixtures
Water Efficiency
Credit 1.1 | Water Efficient Landscaping - Reduce by 50% | Reduce potable water consumption for irrigation by 50% from a calculated mid-summer baseline case using any combination of the following items: Plant species factor, Irrigation efficiency, Use of captured rainwater, Use of recycled wastewater, or Use of water treated and conveyed by a public agency specifically for non-potable uses. |  |  |  |  | SA | NOT PURSUING - no longer achievable due to CWM addition of sod & irrigation at North.
Credit 1.2 | Water Efficient Landscaping - No Potable Water Use or No Irrigation | Use only captured rainwater, recycled wastewater, recycled graywater, or water treated and conveyed by a public agency specifically for non-potable uses for irrigation OR Install landscaping that does not require permanent irrigation systems. | [5 empty] | NOT PURSUING- installing permanent irrigation
Credit 2.0 | Innovative Wastewater Technologies | OPTION 1 - Reduce potable water use for building sewage conveyance by 50% through use of water-conserving fixtures or non-potable water OR OPTION 2 - Treat 50% of wastewater on-site to tertiary standards. Treated water must be infiltrated or used on-site. | [5 empty] | NOT PURSUING
Credit 3.1 | Water Use Reduction - 20% Reduction | Employ strategies that in aggregate use 20% less water than the water use baseline calculated for the building (not including irrigation) after meeting the Energy Policy Act of 1992 fixture performance requirements. Calculations are based on estimated occupant usage and shall include only the following fixtures (as applicable to the building): water closets, urinals, lavatory faucets, showers and kitchen sinks. | 1 |  |  |  | HVAC Engineer | EARNED
Credit 3.2 | Water Use Reduction - 30% Reduction | Exceed the potable water use reduction by an additional 10% (30 total efficiency increase). | 1 |  |  |  |  | EARNED
Energy and Atmosphere
Pre-requisite | Fundamental Commissioning of the Building Energy Systems | Verify that the building's energy related systems are installed, calibrated and perform according to the owner's project requirements, basis of design, and construction documents. | X |  |  |  | CA | EARNED
Pre-requisite | Minimum Energy Performance | Establish the minimum level of energy efficiency for the proposed building and systems. Design to comply with both - the mandatory provisions (Sections 5.4, 6.4, 7.4, 8.4, 9.4, and 10.4) of ASHRAE/IESNA 90.1-2004 (without amendments); AND the prescriptive requirements (Sections 5.5, 6.5, 7.5 and 9.5) or performance requirements (Section 11) of ASHRAE/IESNA 90.1-2004 (without amendments) | X |  |  |  | HVAC Engineer | EARNED
Pre-requisite | Fundamental Refrigerant Management | Reduce ozone depletion by zero use of CFC-based refrigerants in new base building HVAC&R systems. When reusing existing base building HVAC equipment, complete a comprehensive CFC phase-out conversion prior to project completion. Phase-out plans extending beyond the project completion date will be considered on their merits. | X |  |  |  | HVAC Engineer | EARNED
Credit 1 | Optimize Energy Performance | Achieve increasing levels of energy performance above the baseline of the prerequisite sandard to reduce environmental and economic impacts associated with excessive energy use. OPTION 1 - WHOLE BUILDING SIMULATION (1-10 Points) - Demonstrate a percentage improvement in the proposed building performance rating compared to the baseline building performance rating per ASHRAIE/IESNA Standard 90.1-2004 (without amendments) by a whole building project simulation using the Building Performance Rating Methoed in Appendix G o f the Standard. See Table on page 173 for minimum energy cost savings percentage for each point threshold. OR OPTION 2 - PRESCRIPTIVE COMPLIANCE PATH (4 Points) - Comply with the prescriptive measures of the ASHRAE Advanced Energy Design Guide for Small Office Buildings 2004. See page 174 for restrictions. OR OPTION 3 - PRESCRIPTIVE COMPLIANCE PATH (1 Point) - Comply with the Basic Criteria and Prescriptive Measures of the Advanced Buildings Benchmark Version 1.1 with the exception of the following sections: 1.7 Monitoring and Trend-logging, 1.11 Indoor Air Quality, and 1.14 Networked Computer Monitor Control. See page 174 for restrictions. |  |  |  |  | HVAC Engineer
|  | OPTION 1 - New Buildings - 10.5%; Existing Building Renovations - 03.5% | 1 |  |  |  | HVAC Engineer | EARNED
|  | OPTION 1 - New Buildings - 14.0%; Existing Building Renovations - 07.0% | 1 |  |  |  | HVAC Engineer | EARNED
|  | OPTION 1 - New Buildings - 17.5%; Existing Building Renovations - 10.5% | [5 empty] | NOT ACHIEVING
|  | OPTION 1 - New Buildings - 21.0%; Existing Building Renovations - 14.0% | [5 empty] | NOT ACHIEVING
|  | OPTION 1 - New Buildings - 24.5%; Existing Building Renovations - 17.5% | [5 empty] | NOT ACHIEVING
|  | OPTION 1 - New Buildings - 28.0%; Existing Building Renovations - 21.0% | [5 empty] | NOT ACHIEVING
|  | OPTION 1 - New Buildings - 31.5%; Existing Building Renovations - 24.5% | [5 empty] | NOT ACHIEVING
|  | OPTION 1 - New Buildings - 35.0%; Existing Building Renovations - 28.0% | [5 empty] | NOT ACHIEVING
|  | OPTION 1 - New Buildings - 38.5%; Existing Building Renovations - 31.5% | [5 empty] | NOT ACHIEVING
|  | OPTION 1 - New Buildings - 42.0%; Existing Building Renovations - 35.0% | [5 empty] | NOT ACHIEVING
Credit 2.1 | On-Site Renewable Energy | Encourage and recognize increasing levels of on-site renewable energy self-supply in order to reduce environmental and economic impacts associated with fossil fuel use. Use on-site renewable energy systems to offset building energy cost. Calculate project performance by expressing the energy produced by the renewable systems as a percentage of the building annual energy cost. Use the building annual energy cost calculated in EA Credit 1 or use the DOE Commercial Buildings Energy Consumption Survey database to determine the estimated electricity use. Supply 2.5% of building's total energy use through the use of on-site renewable energy systems. |  |  |  |  | Owner | Renewable Energy - This could tie into the potential solar panels - 2.5% of total building energy use must be on-site renewable. NOTE: If solar panels are installed elsewhere on campus and hoave not been used for LEED credit, yet, they can be claimed for credit on this project. Not Pursuing
Credit 2.2 |  | Supply 7.5% of building's total energy use through the use of on-site renewable energy systems.
Credit 2.3 |  | Supply 12.5% of building's total energy use through the use of on-site renewable energy systems.
Credit 3.0 | Enhanced Commissioning | Begin the commissioning process early during the design process and execute additional activities after systems performance verification is completed. | 1 |  |  |  | CA | EARNED
Credit 4.0 | Enhanced Refrigerant Management | Reduce ozone depletion and support early compliance with the Montreal Protocol while minimizing direct contributions to global warming. OPTION 1 - Do not use refrigerants OR OPTION 2 - Select refrigerants and HVAC&R that minimize or eliminate the emission of compounds that contribute to ozone depletion and global warming. The base building HVAC&R equipment shall comply with the formula on page 211, which sets a maximum threshold for the combined contributions to ozone depletion and global warming potential. | [5 empty] | NOT PURSUING
Credit 5.0 | Measurement & Verification | Provide for the ongoing accountability of building energy consumption over time. Develop and implement a Measurement & Verification (M&V) Plan consistent with Option D: Calibrated Simulation (Savings Estimation Method 2), or Option B: Energy Conservation Measure Isolation, as specified in the International Performance Measurement & Verification Protocol (IPMVP) Volume III: Concepts and Options for Determining Energy Savings in New Construction, April, 2003. The M&V period shall cover a period of no less than one year of post-construction occupancy. | [5 empty] | NOT PURSUING
Credit 6.0 | Green Power | Provide at least 35% of the building's electricity from renewable sources by engaging in at least a 2-year renewable energy contract. Renewable sources are as defined by the Center for Resource Solutions (CRS) Green-e products certification requirements. DETERMINE THE BASELINE ELECTRICITY USE. Use the annual electricity consumption from the results of EA Credit 1. OR Use the Department of Energy (DOE) Commercial Buildings Energy Consumption Survey (CBECS) database to determine the estimated electricity use. | 1 |  |  |  | Owner | EARNED
Materials and Resources
Pre-requisite | Storage & Collection of Recyclables | Provide an easily accessible area that serves the entire building that is dedicated to the collection and storage of non-hazardous materials for recycling including (at a min) paper, corrugated cardboard, glass, plastics and metal. | X |  |  |  | SA | EARNED
Credit 1.1 | Building Reuse - Maintain 75% of Existing Walls, Floors & Roof | Maintain at least 75% (based on surface area) of existing building structure and envelope (exterior skin and framing, excluding window assemblies and non-structural roofing material). Hazardous materials that are remediated as a part of the project scope shall be excluded from the calculation of the percentage maintained. If the project includes an addition to an existing building, this credit is not applicable if the square footage of the addition is more than 2 times the square footage of the existing building. | [5 empty] | NOT PURSUING
Credit 1.2 | Building Reuse - Maintain 95% of Existing Walls, Floors & Roof | Maintain an additional 20% (95% total, based on surface area) of existing building structure (including structural floor and roof decking) and envelope (exterior skin and framing, excluding window assemblies and non-structural roofing material). Hazardous materials that are remediated as a part of the project scope shall be excluded from the calculation of the percentage maintained. If the project includes an addition to an existing building, this credit is not applicable if the square footage of the addition is more than 2 times the square footage of the existing building. | [5 empty] | NOT PURSUING
Credit 1.3 | Building Reuse - Maintain 50% of Interior Non-Structural Elements | Use existing interior non-structural elements (interior walls, doors, floor coverings and ceilings systems) in at least 50% (by area) of the completed building (including additions). If the project includes an addition to an existing building, this credit is not applicable if the square footage of the addition is more than 2 times the square footage of the existing building. | [5 empty] | NOT PURSUING
Credit 2.1 | Construction Waste Management - Divert 50% from Disposal | Develop and implement a waste management plan. Recycle and/or salvage 50% of non-hazardous construction and demolition. Develop and implement a construction waste management plan that, at a minimum, identifies the materials to be diverted from disposal and whether the materials will be sorted on-site or commingled. Excavated soil and land-clearing debris does not contribute to this credit. Calculations can be done by weight or volume, but must be consistent throughout. | 1 |  |  |  | CONTRACTOR | EARNED
Credit 2.2 | Construction Waste Management - Divert 75% from Disposal | Recycle and/or salvage an additional 25% beyond MR Credit 2.1 (75% total) of non-hazardous construction and demolition. Excavated soil and land-clearing debris does not contribute to this credit. Calculations can be done by weight or volume, but must be consistent throughout. | 1 |  |  |  | CONTRACTOR | EARNED
Credit 3.1 | Resource Reuse - Materials Reuse - 5% | Reuse building materials and products in order to reduce demand for virgin materials and to reduce waste, thereby reducing impacts associated with the extraction and processing of virgin resources. Use salvaged, refurbished or reused materials such that the sum of these materials constitutes at least 5%, based on cost, of the total value of materials on the project. Mechanical, electrical and plumbing components and specialty items such as elevators and equipment shall not be included in this calculation. Only materials permanently installed in the project. Furniture may be included, providing it is included consistently in MR Credits 3-7. | [5 empty] | NOT PURSUING
Credit 3.2 | Resource Reuse -Materials Reuse - 10% | Reuse building materials and products in order to reduce demand for virgin materials and to reduce waste, thereby reducing impacts associated with the extraction and processing of virgin resources. Use salvaged, refurbished or reused materials for an additional 5% beyond MR Credit 3.1 (10% total, based on cost). Mechanical, electrical and plumbing components and specialty items such as elevators and equipment shall not be included in this calculation. Only materials permanently installed in the project. Furniture may be included, providing it is included consistently in MR Credits 3-7. | [5 empty] | NOT PURSUING
Credit 4.1 | Recycled Content - 10% (post-consumer + 1/2 pre-consumer) | Use materials with recycled content such that the sum of post-consumer recycled content + 1/2 of the pre-consumer content constitutes at least 10% (based on cost) of the total value of the materials in the project. The recycled content value of a material assembly shall be determined by weight. The recycled fraction of the assembly is then multiplied by the cost of assembly to determine the recycled content value. Mechanical, electrical and plumbing components such as elevators shall not be included in this calculation. Only include materials permanently installed in the project. Furniture may be included, providing it is included consistently in MR Credits 3-7. | 1 |  |  |  | contractor | EARNED
Credit 4.2 | Recycled Content - 20% (post-consumer + 1/2 pre-consumer) | Use materials with recycled content such that the sum of post-consumer recycled content + 1/2 of the pre-consumer content constitutes an additional 10% beyond MR Credit 4.1 (total of 20%, based on cost) of the total values of the materials in the project. | 1 |  |  |  | contractor | EARNED
Credit 5.1 | Regional Materials - 10% Extracted, Processed & Manufactured Regionally | Use building materials or products that have been extracted, harvested or recovered, as well as manufactured, within 500 miles of the project site for a minimum of 10% (based on cost) of the total materials value. If only a fraction of a product of material is extracted/harvested/recovered and manufactured locally, then only that percentage (by weight) shall contribute to the regional value. Mechanical, electrical and plumbing components such as elevators shall not be included in this calculation. Only include materials permanently installed in the project. Furniture may be included, providing it is included consistently in MR Credits 3-7. | 1 |  |  |  | contractor | EARNED
Credit 5.2 | Regional Materials - 20% Extracted, Processed & Manufactured Regionally | Use building materials or products that have been extracted, harvested or recovered, as well as manufactured, within 500 miles of the project site for an additional 10% beyond MR Credit 5.1 (total of 20% based on cost) of the total materials value. If only a fraction of a product of material is extracted/harvested/recovered and manufactured locally, then only that percentage (by weight) shall contribute to the regional value. | 1 |  |  |  |  | EARNED
Credit 6.0 | Rapidly Renewable Materials | Use rapidly renewable building materials and products (made from plants that are typically harvested within a ten-year cycle or shorter) for 2.5% of total value of all building materials and products used in the project, based on cost. | [5 empty] | NOT PURSUING
Credit 7.0 | Certified Wood | Use a minimum of 50% of wood-based materials and products, which are certified in accordance with the Forest Steward Council's (FSC) Principles and Criteria, for wood building components including, but not limited to, structural & general dimensional framing, flooring, sub-flooring, wood doors and finishes. Only include materials permanently installed in the project. Furniture may be included, providing is included consistently in MR Credits 3-7. | 1 |  |  |  | contractor
Indoor Environmental Quality (IEQ)
Pre-requisite | Minimum IAQ Performance | Meet the minimum requirements of Sections 4 through 7 of ASHRAE 62.1-2004, Ventilation for Acceptable Indoor Air Quality. Mechanical ventilation systems shall be designed using the Ventilation Rate Procedure or the applicable local code, whichever is more stringent. Naturally ventilated buildings shall comply with ASHRAE 62.1-2004, paragraph 5.1 | X |  |  |  | HVAC Engineer | EARNED
Pre-requisite | Environmental Tobacco Smoke (ETS) Control | Minimize exposure of building occupants, indoor surfaces, and ventilation air distribution systems to Environmental Tobacco Smoke (ETS). OPTION 1 - Prohibit smoking in the building AND locate any exterior designated smoking areas at least 25 feet way from entries, outdoor air intakes and operable windows. OR OPTION 2 - Prohibit smoking in the building except in desgnated smoking areas AND locate any exterior designated smoking areas at least 25 feet away from entries, outdoor air intakes and operable windows AND locate designated smoking rooms to effectively contain, capture and remove ETS from the building. At a minimum, the smoking room must be directly exhausted to the outdoors with no re-circulation of ETS-containing air to the non-smoking area of the building, and enclosed with impermeable deck-to-deck partitions. With the doors to the smoking room closed, operate exhaust sufficient to create a negative pressure with respect to the adjacent spaces of at least an avg. of 5 Pa (0.02 inches of water gauge) and with a minimum of 1 Pa (0.004 inches of water gauge) AND performance of the smoking room differential air pressures shall | X |  |  |  | SA | EARNED
be verified by conducting 15 minutes of measurement, with a minimum of one measurement every 10 seconds, of the differential pressure in the smoking room with respect to each adjacent area and in each adjacent vertical chase with the doors to the smoking room closed. The testing will be conducted with each space configured for worst case condition of transport of air from the smoking rooms to adjacent spaces with the smoking rooms' doors closed to the adjacent spaces OR OPTION 3 (for residential buildings only) - Prohibit smoking in all common areas of the building AND Locate any exterior designated smoking areas at least 25 feet away from entries, outdoor air intakes and operable windows opening to common areas AND minimize uncontrolled pathways for ETS transfer between individual residential units by sealing penetrations in walls, ceilings and floors in the residential units, and by sealing vertical chases adjacent to the units AND all doors in the residental units leading to common hallways shall be weather-stripped to minimize air leakage into the hallway.
Credit 1.0 | Outdoor Air Delivery Monitoring | Install permanent monitoring systems that provide feedback on ventilation system performance to ensure that ventilation systems maintain design minimum ventilation requirements. Configure all monitoring equipment to generate an alarm when the conditions vary by 10% or more from set point, via either a building automation system alarm to the building operator or via a visual or audible alert to the building occupants. | 1 |  |  |  | HVAC Engineer | EARNED
Credit 2.0 | Increased Ventilation | FOR MECHANICALLY VENTILATED SPACES - Increase breathing zone outdoor air ventilation rates to all occupied spaces by at least 30% above the minimum rates required by ASHRAE Standard 62.1-2004, as determind by EQ Prerequisite 1. FOR NATURALLY VENTILATED SPACES - Design natural ventilation systems for occupied spaces to meet the recommendations set forth in the Carbon Trust Good Practice Guide 237 [1998]. Determine tha natrual ventilation is an effective strategy for the project by following the flow diagram process shown in Figure 1.18 fo the Chartered Institution of Building Service Engineers (CIBSE) Applications Manual 10:2005, Natural ventilation in non-domestic buildings AND use diagrams and calculations to show that the design of the natural ventilation systems meets the recommendations set forth in the CIBSE Applications Manual 10:2005, Natural ventilation in non-domestic buildings OR use a macroscopic, multi-zone, analytic model to predict that room-by-room airflows will effectively naturally ventilate, defined as providing the minimum ventilation rates required by ASHRAE 62.1-2004 Chapter 6, for at least 90% of occupied space. | 0 |  |  |  |  | NOT PURSUING- include a more detailed narrative that includes specific information regarding the fresh air intake volumes. Also, please provide a ventilation rate procedure calculation summary table (space-by-space method) . The revised table should contain a column indicating the design case outdoor air (CFM) for each space.
Credit 3.1 | Construction IAQ Management Plan - During Construction | Develop and implement an Indoor Air Quality (IAQ) Management Plan for the construction and pre-occupancy phases of the building as follows: During Construction meet or exceed the recommended Control Measures of the Sheet Metal and Air Conditioning Contractors National Association (SMACNA) IAQ Guidelines for Occupied Buildings under Construction, 1995, Chapter 3 AND protect stored on-site or installed absorptive materials from moisture damage AND if permanently installed air handlers are used during construction, filtration media with a Minimum Efficiency Reporting Value (MERV) of 8 shall be used at each return air grille, as determined by ASHRAE 52.2-1999. Replace all filtration media immediately prior to occupancy. | 1 |  |  |  | Contractor | EARNED
Credit 3.2 | Construction IAQ Management Plan - Before Occupancy | Reduce indoor air quality problems resulting from the construction/renovation process in order to help sustain the comfort and well-being of construction workers and building occupants. Develop and implement an Indoor Air Quality (IAQ) Management Plan for the pre-occupancy phase following requirements in the Reference Guide for OPTION 1 - FLUSH-OUT (see Reference Guide) OR OPTION 2 - AIR QUALITY TESTING (see Reference Guide) | 1 |  |  |  | Contractor | EARNED
Credit 4.1 | Low-Emitting Materials - Adhesives & Sealants | All adhesives and sealants used on the interior of the building (defined as inside of the weatherproofing system and applied on-site) shall comply with the requirements of the following reference standards: Adhesives, Sealants and Sealant Primers: South Coast Air Quality Management District (SCAQMD) Rule # 1168. VOC limits are listed in the table on page 333 and correspond to an effective date of July 1, 2005 and rule amendment date of January 7, 2005 AND Aerosol Adhesives: Green Seal Standard for Commercial Adhesives GS-36 requirements in effect on October 19, 2000. | 1 |  |  |  | Contractor | EARNED
Credit 4.2 | Low-Emitting Materials - Paints & Coatings | Reduce the quantity of indoor air contaminants that are odorous, irritating and/or harmful to the comfort and well-being of installers and occupants. Paints and coatings used on the interior of the building (defined as inside of the weatherproofing system and applied on-site) shall comply with the criteria on page 337. | 1 |  |  |  | Contractor | EARNED
Credit 4.3 | Low-Emitting Materials - Carpet Systems | All carpet installed in the building interior shall meet the testing and product requirements of the Carpet and Rug Institute's Green Label Plus program. All carpet cushion installed in the building interior shall meet the requirements of the Carpet and Rug Institute's Green Label Plus program. All carpet adhesive shall meet the requirements of IEQ Credit 4.1 : VOC limit of 50 g/L. | 1 |  |  |  | Contractor | EARNED
Credit 4.4 | Low-Emitting Materials - Composite Wood & Agrifiber Products | Composite wood and agrifiber products used on the interior of the building (defined as inside of the weatherproofing system) shall contain no added urea-formaldehyde resins. Laminating adhesives used to fabricated on-site and shop-applied composite wood and agrifiber assemblies shall contain no added urea-formaldehyde resins. Composite wood and agrifiber products are defined as: particleboard, medium density fiberboard (MDF), plywood, wheatboard, strawboard, panel substrates and door cores. Materials considered fit-out, furniture, and equipment (FF&E) are not considered building elements and are not included. | 1 |  |  |  | Contractor | EARNED
Credit 5.0 | Indoor Chemical & Pollutant Source Control | Employ a permanent entryway system at least 6 ft. Long in the primary direction of travel to capture dirt and particulates from entering the building at all entryways that are directly connected to the outdoors. Acceptable entryway systems include permanently installed grates, grilles, or slotted systems that allow for cleaning underneath. Roll-out mats are only acceptable when maintained on a weekly basis by a contracted service organization. Qualifying entryways are those that serve as regular entry points for building users AND where hazardous gases or chemicals may be present or used (including garages, housekeeping/laundry areas and copying/printing rooms), exhause each space sufficeintly to create negative pressure with respect to adjacent spaces with the doors to the room closed. For each of these spaces, provide self-closing doors and deck to deck partitions or a hard lid ceiling. The exhaust rate shall be at least 0.50 cfm/sq. ft., with no air re-circulation. The pressure differential with the surrounding spaces shall be at least 5 Pa (0.02 inches of water gauge) on average and 1 Pa (0.004 inches of water) at a minimum when the doors to the rooms are | [5 empty] | NOT PURSUING - CWM rejected MERV 13 Filter - Too late to change
closed AND in mechanically ventilated buildings, provide regularly occupied areas of the building with air filtration media prior to occupancy that provides a Minimum Efficiency Reporting Value (MERV) of 13 or better. Filtration should be applied to process both return and outside air that is to be delivered as supply air.
Credit 6.1 | Controllability of Systems - Lighting | Provide a high level of lighting system control by individual occupants or by specific groups in multi-occupant spaces (i.e., classrooms or conference areas) to promote the productivity, comfort and well-being of building occupants. Provide individual lighting controls for 90% (minimum) of the building occupants to enable adjustments to suit individual task needs and preferences AND provide lighting system controllability for all shared multi-occupant spaces to enable lighting adjustment that meets group needs and preferences. | 1 |  |  |  | HVAC Engineer | EARNED
Credit 6.2 | Controllability of Systems - Thermal Comfort | Provide a high level of thermal confort system control by individual occupants or by specific groups in multi-occupant spaces (i.e., classrooms or conference areas) to promote the productivity, comfort and well-being of building occupants. Operable windows can be used in lieu of comfort controls for occupants of areas that are 20 feet inside of and 10 feet to either side of the operable part of the window. the areas of operable window must meet the requirements of ASHRAE 62.1-2004, paragraph 5.1, Natural Ventilation AND provide lcomfort system controls for all shared multi-occupant spaces to enable adjustments to suit group needs and preferences. Conditions for thermal comfort are described in ASHRAE Standard 55-2004 to include the primary factors of air temperature, radiant temperature, air speed and humidity. Comfort system control, for the purposes of this credit, is defined as the provision of control over at least one of these primary factors in the occupants local environment. | 1 |  |  |  | HVAC Engineer | EARNED
Credit 7.1 | Thermal Comfort - Design | Provide for a comfortable thermal environment that supports the productivity and well-being of the building occupants. Design HVAC systems and the building envelope to meet the requirements of ASHRAE Standard 55-2004, Thermal Comfort Conditions for Human Occupancy. Demonstrate design compliance in accordance with the Section 6.1.1 Documentation. | 1 |  |  |  | HVAC Engineer | EARNED
Credit 7.2 | Thermal Comfort - Verification | Provide for the assessment of building thermal comfort over time. Agree to implement a thermal comfort survey of building occupants within a period of six to 18 months after occupancy. This survey should collect anonymous responses about thermal comfort in the building including an assessment of overall satisfaction with thermal performance and identification of thermal comfort-related problems. Agree to develop a plan for corrective action if the survey results indicated that more than 20% of occupants are dissatisfied with thermal comfort in the building. This plan should include measurement of relevant environmental variables in problem areas in accordance to ASHRAE Standard 55-2004 | 1 |  |  |  | Owner | EARNED
Credit 8.1 | Daylight and Views - Daylight 75% of Spaces | OPTION 1 - GLAZING FACTOR CALCULATION - Achieve a minimum glazing factor of 2% in a minimum of 75% of all regularly occupied areas OR OPTION 2 - DAYLIGHT SIMULATION MODEL - Demonstrate, through computer simulation, that a minimum daylight illumination level of 25 foot-candles has been achieved in a minimum of 75% of all regularly occupied areas. Modeling must demonstrate 25 horizontal foot-candles under clear sky conditions, at noon, on the equinox, at 30 inches above the floor. OR OPTION 3 - DAYLIGHT MEASUREMENT - Demonstrate, through records of indoor light measurements, that a minimum daylight illumination level of 25 foot-candles has been achieved in at least 75% of all regularly occupied areas. Measurements must be taken on a 10-foot grid for all occupied spaces and must be recorded on building floor plans. In all cases, only the square footage associated with the portions of rooms or spaces meeting the minimum illumination requirements can be applied towards the 75% of total area calculation required to qualify for this credit. In all cases, provide daylight redirection and/or glare control devices to avoid high-contrast situations that could impede visual tasks. Exceptions for areas where tasks would be hindered by the use of daylight will be considered on their merits. | [5 empty] | NOT ACHIEVING DUE TO INTERIOR OFFICES
Credit 8.2 | Daylight and Views - Views for 90% of Spaces | Achieve direct line of sight to the outdoor environment via vision glazing between 2'6" and 7'6" above finish floor for building occupants 90% of all regularly occupied areas. Determine the area with direct line of sight by totaling the regularly occupied squared footage that meets the criteria on page 383. In plan view, the area is within sight lines drawn from perimeter vision glazing. In section view, a direct sight line can be drawn from the area to perimeter vision glazing. Line of sight may be drawn though interior glazing For private offices, the entire square footage of the office can be counted if 75% or more of the area has direct line of sight to perimeter vision glazing. For multi-occupant spaces, the actual square footage with direct line of sight to perimeter vision glazing is counted. | [5 empty] | NOT ACHIEVING DUE TO INTERIOR OFFICES
Innovation in Design
| Innovation in Design (Maximum of 4 Allowable) | Provide design teams and projects the opportunity to be awarded points for exceptional performance above requirements set by the LEED Rating System and/or innovative performance in categories not specifically addressed by the LEED Rating System.
Credit 1.1 | Green Cleaning Policy | Green Cleaning | 1 |  |  |  | SA | EARNED
Credit 1.2 | Education Program | Education Program | 1 |  |  |  | Owner | EARNED
Credit 1.3 | 2x Open space | 2x rSS CR 5.2 | 1 |  |  |  | Owner / SA | EARNED
Credit 1.4 | 2x green power | 2x EA 6.0 | 1 |  |  |  | Owner / SA | EARNED
Credit 2.0 | LEED Accredited Professional | Support and encourage the design integration process required by a LEED Green Building project and streamline the application and certification process by having at least one principle participant of the project team who has successfully completed the LEED Accredited Professional exam. | 1 |  |  |  | SA | EARNED
|  | SUBTOTAL EARNED POINTS | 39 |  |  |  |  | EARNED
|  | PROBABLE CONSTRUCTION POINTS | [5 empty] | ANTICIPATED and READY TO SUBMIT
|  | QUESTIONABLE POINTS | 0 |  |  |  |  | Action required
CREDITS at RISK
|  | TOTAL POSSIBLE POINTS (Including Innovation Credits) | 39 |  |  |  |  | NOT ATTEMPTING
LEED Certified = 26-32, Silver = 33-38, Gold = 39-51, Platinum = 52 or more

## Goal
LEED V2.2 Goal Setting
W&M SCHOOL of EDUCATION | [6 empty] | 00/00/0000
0 |  |  |  |  | COST | RESPONSIBILITY | COMMENT
CREDIT | CRITERIA | INTENT AND REQUIREMENT | Probable Points | Question- able Points | (=) no extra (+) min. extra (++) sig. extra
Sustainable Sites
Pre-requisite | Erosion and Sedimentation Control | Prevent loss of soil during construction by storm water runoff and/or wind erosion, including protecting topsoil by stockpiling for reuse. Prevent sedimentation of storm sewer or receiving streams and/or pollution with dust and particulate matter. Erosion control plan conforms to the 2003 EPA Construction General Permit, OR local Erosion and Sedimentation Control standards and codes, whichever is more stringent.
Credit 1.0 | Site Selection | Avoid the development of inappropriate sites (e.g.- prime agricultural land, flood plains, previous parkland, wetlands) and reduce the environmental impact from the location of a building on a site.
Credit 2.0 | Development Density & Community Connectivity | OPTION 1 - Increase localized density to confirm to existing or desired density goals by utilizing sites that are located within an existing minimum development density of 60,000 square feet per acre (2 story downtown development). OPTION 2 - Construct or renovate building on a previously developed site AND within 1/2 mile of a residential zone or neighborhood with an average density of 10 units per acre net AND within 1/2 mile of at least 10 Basic Services AND with pedestrian access between the building and the services.
Credit 3.0 | Brownfield Redevelopment | Rehabilitate damaged sites where development is complicated by environmental contamination, by reducing pressure on undeveloped land. Develop on a site documented as contaminated (by means of an ASTM E1903-97 Phase 2 Environmental Site Assessment) OR on a site defined as a Brownfield by a local, state or federal government agency.
Credit 4.1 | Alternative Transportation - Public Transportation Access | Locate building within 1/2 mile of an existing or planned and funded commuter rail, light rail, or subway station OR 1/4 mile of 1 or more stops for 2 or more public or campus bus lines useable by building occupants
Credit 4.2 | Alternative Transportation - Bicycle Storage & Changing Rooms | For commercial or institutional buildings, provide suitable means for securing bicycles, with changing/shower facilities for use by cyclists (within 200 yards of building), for 5% or more of building occupants AND provide shower and changing facilities within the building or within 200 yards of a building entrance for 0.5% of full-time building occupants OR for residential buildings, provide covered storage facilities for securing bicycles for 15% or more (see application guide)
Credit 4.3 | Alternative Transportation - Low-Emission & Fuel-Efficient Vehicles | OPTION 1 - Provide alternative fuel vehicles for 3% of FTE building occupants AND provide preferred parking for these vehicles OR OPTION 2 - provide preferred parking for low-emitting and fuel-efficient vehicles for 5% of the total vehicle parking capacity of the site OR OPTION 3 - install alternative fuel refueling stations for 3% of the total vehicle parking capacity of the site OR where the campus has a central fleet, at least 50% of the vehicles must be alternative fuel vehicles.
Credit 4.4 | Alternative Transportation - Parking Capacity | OPTION 1 (Non-Residential) - Size parking capacity to meet but not to exceed minimum local zoning requirements AND provide preferred parking for carpools (2 or more occupants)/ vanpools capable of serving 5% of building occupants OR OPTION 2 (Non-Residential) - for projects that provide parking for less than 5% of FTE building occupants provide preferred parking for carpools/vanpools marked as such for 5% of total provided parking spaces OR Option 3 (Residential) size parking capacity to not exceed min. local zoning requirements AND provided infrastructure and support programs to facilitate shared vehicle usage OR OPTION 4 - provide no new parking
Credit 5.1 | Site Development - Protect or Restore Habitat | On greenfield sites, limit site disturbance including earthwork and clearing of vegetation to 40 feet beyond the building perimeter, 10 feet beyond surface walkways, patios, surface parking, and utilities less than 12 inches; 15 feet beyond primary roadway curbs and main utility branch trenches, and 25 feet beyond constructed areas with permeable surfaces that require additional staging areas in order to limit compaction in the paved area. OR on previously developed or graded sites, restore or protect a minimum of 50% of the remaining open area by planting native or adapted vegetation.
Credit 5.2 | Site Development - Maximize Open Space | OPTION 1 - Reduce the development footprint and/or provide vegetated open space within the project boundary to exceed the local zoning's open space requirement for the site by 25%. OR OPTION 2 - For areas with no local zoning requirements (e.g., university campuses), designate open space area adjacent to the building that is equal to the building footprint. OR OPTION 3 - where a zoning ordinance exists but there is no requirement for open space provide vegetated open space equal to 20% of the project area.
Credit 6.1 | Stormwater Design - Quantity Control | OPTION 1 - If existing imperviousness is less than or equal to 50%, implement a stormwater management plan that prevents post-development peak discharge rate and quantity from exceeding the pre-development peak discharge rate and quantity for the 1 & 2 year, 24 hour design storms . OR implement a stormwater management plan that protects receiving stream channels from excessive erosion by implementing a stream channel protection strategy and quantity control strategies OR OPTION 2 - If existing imperviousness is greater than 50%, implement a stormwater management plan that results in a 25% decrease in the volume of stormwater runoff from the 2 year 24-hour design storm.
Credit 6.2 | Stormwater Design - Quality Control | Implement a stormwater management plan that reduces impervious cover, promotes infiltration, and captures and treats the stormwater runoff from 90% of the avg. annual rainfall using acceptable best management practices. Data must conform to accepted protocol (e.g. TARP, Washington State Dept. of Ecology) for BMP monitoring.
Credit 7.1 | Heat Island Effect - Non-Roof | OPTION 1 - For 50% of the site hardscape, Provide shade (within 5 years) and/or uses paving materials with a SRI of at least 29 and/or use an open grid pavement system OR OPTION 2 - place a minimum of 50% of parking spaces under cover. Any roof used to shade or cover parking must have an SRI of at least 29.
Credit 7.2 | Heat Island Effect - Roof | OPTION 1 - Use roofing materials having an SRI equal to or greater than the values in the table on page 95 for a minimum of 75% of the roof OR OPTION 2 - install a green vegetated roof for at least 50% of the roof area OR OPTION 3 - Combinations of high albedo and vegetated roof can be used providing they collectively cover 75% of the roof area.
Credit 8.0 | Light Pollution Reduction | Minimize light trespass from the building and site, reduce sky-glow to increase night sky access, improve nighttime visibility through glare reduction, and reduce development impact on nocturnal environments. INTERIOR LIGHTING - the angle of maximum candela from each interior luminaire as located in the building shall intersect opaque building interior surfaces and not exit out through the windows OR All non-emergency interior lighting shall be automatically controlled to turn off during non-business hours. Provide manual override capability for after hours use AND for EXTERIOR LIGHTING - Only light areas as required for safety and comfort. Do not exceed 80% of the lighting power densities for exterior areas and 50% for building facades and landscape features as defined in ASHRAE / IESNA Standard 90.1 2004. All projects shall be classified as zones defined in IESNA RP-33 and shall follow all requirements for that zone (see page 101).
Water Efficiency
Credit 1.1 | Water Efficient Landscaping - Reduce by 50% | Reduce potable water consumption for irrigation by 50% from a calculated mid-summer baseline case using any combination of the following items: Plant species factor, Irrigation efficiency, Use of captured rainwater, Use of recycled wastewater, or Use of water treated and conveyed by a public agency specifically for non-potable uses.
Credit 1.2 | Water Efficient Landscaping - No Potable Water Use or No Irrigation | Use only captured rainwater, recycled wastewater, recycled graywater, or water treated and conveyed by a public agency specifically for non-potable uses for irrigation OR Install landscaping that does not require permanent irrigation systems.
Credit 2.0 | Innovative Wastewater Technologies | OPTION 1 - Reduce potable water use for building sewage conveyance by 50% through use of water-conserving fixtures or non-potable water OR OPTION 2 - Treat 50% of wastewater on-site to tertiary standards. Treated water must be infiltrated or used on-site.
Credit 3.1 | Water Use Reduction - 20% Reduction | Employ strategies that in aggregate use 20% less water than the water use baseline calculated for the building (not including irrigation) after meeting the Energy Policy Act of 1992 fixture performance requirements. Calculations are based on estimated occupant usage and shall include only the following fixtures (as applicable to the building): water closets, urinals, lavatory faucets, showers and kitchen sinks.
Credit 3.2 | Water Use Reduction - 30% Reduction | Exceed the potable water use reduction by an additional 10% (30 total efficiency increase).
Energy and Atmosphere
Pre-requisite | Fundamental Commissioning of the Building Energy Systems | Verify that the building's energy related systems are installed, calibrated and perform according to the owner's project requirements, basis of design, and construction documents.
Pre-requisite | Minimum Energy Performance | Establish the minimum level of energy efficiency for the proposed building and systems. Design to comply with both - the mandatory provisions (Sections 5.4, 6.4, 7.4, 8.4, 9.4, and 10.4) of ASHRAE/IESNA 90.1-2004 (without amendments); AND the prescriptive requirements (Sections 5.5, 6.5, 7.5 and 9.5) or performance requirements (Section 11) of ASHRAE/IESNA 90.1-2004 (without amendments)
Pre-requisite | Fundamental Refrigerant Management | Reduce ozone depletion by zero use of CFC-based refrigerants in new base building HVAC&R systems. When reusing existing base building HVAC equipment, complete a comprehensive CFC phase-out conversion prior to project completion. Phase-out plans extending beyond the project completion date will be considered on their merits.
Credit 1 | Optimize Energy Performance | Achieve increasing levels of energy performance above the baseline of the prerequisite sandard to reduce environmental and economic impacts associated with excessive energy use. OPTION 1 - WHOLE BUILDING SIMULATION (1-10 Points) - Demonstrate a percentage improvement in the proposed building performance rating compared to the baseline building performance rating per ASHRAIE/IESNA Standard 90.1-2004 (without amendments) by a whole building project simulation using the Building Performance Rating Methoed in Appendix G o f the Standard. See Table on page 173 for minimum energy cost savings percentage for each point threshold. OR OPTION 2 - PRESCRIPTIVE COMPLIANCE PATH (4 Points) - Comply with the prescriptive measures of the ASHRAE Advanced Energy Design Guide for Small Office Buildings 2004. See page 174 for restrictions. OR OPTION 3 - PRESCRIPTIVE COMPLIANCE PATH (1 Point) - Comply with the Basic Criteria and Prescriptive Measures of the Advanced Buildings Benchmark Version 1.1 with the exception of the following sections: 1.7 Monitoring and Trend-logging, 1.11 Indoor Air Quality, and 1.14 Networked Computer Monitor Control. See page 174 for restrictions.
OPTION 1 - New Buildings - 10.5%; Existing Building Renovations - 03.5%
OPTION 1 - New Buildings - 14.0%; Existing Building Renovations - 07.0%
OPTION 1 - New Buildings - 17.5%; Existing Building Renovations - 10.5%
OPTION 1 - New Buildings - 21.0%; Existing Building Renovations - 14.0%
OPTION 1 - New Buildings - 24.5%; Existing Building Renovations - 17.5%
OPTION 1 - New Buildings - 28.0%; Existing Building Renovations - 21.0%
OPTION 1 - New Buildings - 31.5%; Existing Building Renovations - 24.5%
OPTION 1 - New Buildings - 35.0%; Existing Building Renovations - 28.0%
OPTION 1 - New Buildings - 38.5%; Existing Building Renovations - 31.5%
OPTION 1 - New Buildings - 42.0%; Existing Building Renovations - 35.0%
Credit 2.1 | On-Site Renewable Energy | Encourage and recognize increasing levels of on-site renewable energy self-supply in order to reduce environmental and economic impacts associated with fossil fuel use. Use on-site renewable energy systems to offset building energy cost. Calculate project performance by expressing the energy produced by the renewable systems as a percentage of the building annual energy cost. Use the building annual energy cost calculated in EA Credit 1 or use the DOE Commercial Buildings Energy Consumption Survey database to determine the estimated electricity use. Supply 2.5% of building's total energy use through the use of on-site renewable energy systems.
Credit 2.2 |  | Supply 7.5% of building's total energy use through the use of on-site renewable energy systems.
Credit 2.3 |  | Supply 12.5% of building's total energy use through the use of on-site renewable energy systems.
Credit 3.0 | Enhanced Commissioning | Begin the commissioning process early during the design process and execute additional activities after systems performance verification is completed.
Credit 4.0 | Enhanced Refrigerant Management | Reduce ozone depletion and support early compliance with the Montreal Protocol while minimizing direct contributions to global warming. OPTION 1 - Do not use refrigerants OR OPTION 2 - Select refrigerants and HVAC&R that minimize or eliminate the emission of compounds that contribute to ozone depletion and global warming. The base building HVAC&R equipment shall comply with the formula on page 211, which sets a maximum threshold for the combined contributions to ozone depletion and global warming potential.
Credit 5.0 | Measurement & Verification | Provide for the ongoing accountability of building energy consumption over time. Develop and implement a Measurement & Verification (M&V) Plan consistent with Option D: Calibrated Simulation (Savings Estimation Method 2), or Option B: Energy Conservation Measure Isolation, as specified in the International Performance Measurement & Verification Protocol (IPMVP) Volume III: Concepts and Options for Determining Energy Savings in New Construction, April, 2003. The M&V period shall cover a period of no less than one year of post-construction occupancy.
Credit 6.0 | Green Power | Provide at least 35% of the building's electricity from renewable sources by engaging in at least a 2-year renewable energy contract. Renewable sources are as defined by the Center for Resource Solutions (CRS) Green-e products certification requirements. DETERMINE THE BASELINE ELECTRICITY USE. Use the annual electricity consumption from the results of EA Credit 1. OR Use the Department of Energy (DOE) Commercial Buildings Energy Consumption Survey (CBECS) database to determine the estimated electricity use.
Materials and Resources
Pre-requisite | Storage & Collection of Recyclables | Provide an easily accessible area that serves the entire building that is dedicated to the collection and storage of non-hazardous materials for recycling including (at a min) paper, corrugated cardboard, glass, plastics and metal.
Credit 1.1 | Building Reuse - Maintain 75% of Existing Walls, Floors & Roof | Maintain at least 75% (based on surface area) of existing building structure and envelope (exterior skin and framing, excluding window assemblies and non-structural roofing material). Hazardous materials that are remediated as a part of the project scope shall be excluded from the calculation of the percentage maintained. If the project includes an addition to an existing building, this credit is not applicable if the square footage of the addition is more than 2 times the square footage of the existing building.
Credit 1.2 | Building Reuse - Maintain 95% of Existing Walls, Floors & Roof | Maintain an additional 20% (95% total, based on surface area) of existing building structure (including structural floor and roof decking) and envelope (exterior skin and framing, excluding window assemblies and non-structural roofing material). Hazardous materials that are remediated as a part of the project scope shall be excluded from the calculation of the percentage maintained. If the project includes an addition to an existing building, this credit is not applicable if the square footage of the addition is more than 2 times the square footage of the existing building.
Credit 1.3 | Building Reuse - Maintain 50% of Interior Non-Structural Elements | Use existing interior non-structural elements (interior walls, doors, floor coverings and ceilings systems) in at least 50% (by area) of the completed building (including additions). If the project includes an addition to an existing building, this credit is not applicable if the square footage of the addition is more than 2 times the square footage of the existing building.
Credit 2.1 | Construction Waste Management - Divert 50% from Disposal | Develop and implement a waste management plan. Recycle and/or salvage 50% of non-hazardous construction and demolition. Develop and implement a construction waste management plan that, at a minimum, identifies the materials to be diverted from disposal and whether the materials will be sorted on-site or commingled. Excavated soil and land-clearing debris does not contribute to this credit. Calculations can be done by weight or volume, but must be consistent throughout.
Credit 2.2 | Construction Waste Management - Divert 75% from Disposal | Recycle and/or salvage an additional 25% beyond MR Credit 2.1 (75% total) of non-hazardous construction and demolition. Excavated soil and land-clearing debris does not contribute to this credit. Calculations can be done by weight or volume, but must be consistent throughout.
Credit 3.1 | Materials Reuse - 5% | Reuse building materials and products in order to reduce demand for virgin materials and to reduce waste, thereby reducing impacts associated with the extraction and processing of virgin resources. Use salvaged, refurbished or reused materials such that the sum of these materials constitutes at least 5%, based on cost, of the total value of materials on the project. Mechanical, electrical and plumbing components and specialty items such as elevators and equipment shall not be included in this calculation. Only materials permanently installed in the project. Furniture may be included, providing it is included consistently in MR Credits 3-7.
Credit 3.2 | Materials Reuse - 10% | Reuse building materials and products in order to reduce demand for virgin materials and to reduce waste, thereby reducing impacts associated with the extraction and processing of virgin resources. Use salvaged, refurbished or reused materials for an additional 5% beyond MR Credit 3.1 (10% total, based on cost). Mechanical, electrical and plumbing components and specialty items such as elevators and equipment shall not be included in this calculation. Only materials permanently installed in the project. Furniture may be included, providing it is included consistently in MR Credits 3-7.
Credit 4.1 | Recycled Content - 10% (post-consumer + 1/2 pre-consumer) | Use materials with recycled content such that the sum of post-consumer recycled content + 1/2 of the pre-consumer content constitutes at least 10% (based on cost) of the total value of the materials in the project. The recycled content value of a material assembly shall be determined by weight. The recycled fraction of the assembly is then multiplied by the cost of assembly to determine the recycled content value. Mechanical, electrical and plumbing components such as elevators shall not be included in this calculation. Only include materials permanently installed in the project. Furniture may be included, providing it is included consistently in MR Credits 3-7.
Credit 4.2 | Recycled Content - 20% (post-consumer + 1/2 pre-consumer) | Use materials with recycled content such that the sum of post-consumer recycled content + 1/2 of the pre-consumer content constitutes an additional 10% beyond MR Credit 4.1 (total of 20%, based on cost) of the total values of the materials in the project.
Credit 5.1 | Regional Materials - 10% Extracted, Processed & Manufactured Regionally | Use building materials or products that have been extracted, harvested or recovered, as well as manufactured, within 500 miles of the project site for a minimum of 10% (based on cost) of the total materials value. If only a fraction of a product of material is extracted/harvested/recovered and manufactured locally, then only that percentage (by weight) shall contribute to the regional value. Mechanical, electrical and plumbing components such as elevators shall not be included in this calculation. Only include materials permanently installed in the project. Furniture may be included, providing it is included consistently in MR Credits 3-7.
Credit 5.2 | Regional Materials - 20% Extracted, Processed & Manufactured Regionally | Use building materials or products that have been extracted, harvested or recovered, as well as manufactured, within 500 miles of the project site for an additional 10% beyond MR Credit 5.1 (total of 20% based on cost) of the total materials value. If only a fraction of a product of material is extracted/harvested/recovered and manufactured locally, then only that percentage (by weight) shall contribute to the regional value.
Credit 6.0 | Rapidly Renewable Materials | Use rapidly renewable building materials and products (made from plants that are typically harvested within a ten-year cycle or shorter) for 2.5% of total value of all building materials and products used in the project, based on cost.
Credit 7.0 | Certified Wood | Use a minimum of 50% of wood-based materials and products, which are certified in accordance with the Forest Steward Council's (FSC) Principles and Criteria, for wood building components including, but not limited to, structural & general dimensional framing, flooring, sub-flooring, wood doors and finishes. Only include materials permanently installed in the project. Furniture may be included, providing is included consistently in MR Credits 3-7.
Indoor Environmental Quality (IEQ)
Pre-requisite | Minimum IAQ Performance | Meet the minimum requirements of Sections 4 through 7 of ASHRAE 62.1-2004, Ventilation for Acceptable Indoor Air Quality. Mechanical ventilation systems shall be designed using the Ventilation Rate Procedure or the applicable local code, whichever is more stringent. Naturally ventilated buildings shall comply with ASHRAE 62.1-2004, paragraph 5.1
Pre-requisite | Environmental Tobacco Smoke (ETS) Control | Minimize exposure of building occupants, indoor surfaces, and ventilation air distribution systems to Environmental Tobacco Smoke (ETS). OPTION 1 - Prohibit smoking in the building AND locate any exterior designated smoking areas at least 25 feet way from entries, outdoor air intakes and operable windows. OR OPTION 2 - Prohibit smoking in the building except in desgnated smoking areas AND locate any exterior designated smoking areas at least 25 feet away from entries, outdoor air intakes and operable windows AND locate designated smoking rooms to effectively contain, capture and remove ETS from the building. At a minimum, the smoking room must be directly exhausted to the outdoors with no re-circulation of ETS-containing air to the non-smoking area of the building, and enclosed with impermeable deck-to-deck partitions. With the doors to the smoking room closed, operate exhaust sufficient to create a negative pressure with respect to the adjacent spaces of at least an avg. of 5 Pa (0.02 inches of water gauge) and with a minimum of 1 Pa (0.004 inches of water gauge) AND performance of the smoking room differential air pressures shall be verified by conducting 15 minutes of measurement, with a minimum of one measurement every 10 seconds, of the differential pressure in the smoking room with respect to each adjacent area and in each adjacent vertical chase with the doors to the smoking room closed. The testing will be conducted with each space configured for worst case condition of transport of air from the smoking rooms to adjacent spaces with the smoking rooms' doors closed to the adjacent spaces OR OPTION 3 (for residential buildings only) - Prohibit smoking in all common areas of the building AND Locate any exterior designated smoking areas at least 25 feet away from entries, outdoor air intakes and operable windows opening to common areas AND minimize uncontrolled pathways for ETS transfer between individual residential units by sealing penetrations in walls, ceilings and floors in the residential units, and by sealing vertical chases adjacent to the units AND all doors in the residental units leading to common hallways shall be weather-stripped to minimize air leakage into the hallway.
Credit 1.0 | Outdoor Air Delivery Monitoring | Install permanent monitoring systems that provide feedback on ventilation system performance to ensure that ventilation systems maintain design minimum ventilation requirements. Configure all monitoring equipment to generate an alarm when the conditions vary by 10% or more from set point, via either a building automation system alarm to the building operator or via a visual or audible alert to the building occupants.
Credit 2.0 | Increased Ventilation | FOR MECHANICALLY VENTILATED SPACES - Increase breathing zone outdoor air ventilation rates to all occupied spaces by at least 30% above the minimum rates required by ASHRAE Standard 62.1-2004, as determind by EQ Prerequisite 1. FOR NATURALLY VENTILATED SPACES - Design natural ventilation systems for occupied spaces to meet the recommendations set forth in the Carbon Trust Good Practice Guide 237 [1998]. Determine tha natrual ventilation is an effective strategy for the project by following the flow diagram process shown in Figure 1.18 fo the Chartered Institution of Building Service Engineers (CIBSE) Applications Manual 10:2005, Natural ventilation in non-domestic buildings AND use diagrams and calculations to show that the design of the natural ventilation systems meets the recommendations set forth in the CIBSE Applications Manual 10:2005, Natural ventilation in non-domestic buildings OR use a macroscopic, multi-zone, analytic model to predict that room-by-room airflows will effectively naturally ventilate, defined as providing the minimum ventilation rates required by ASHRAE 62.1-2004 Chapter 6, for at least 90% of occupied space.
Credit 3.1 | Construction IAQ Management Plan - During Construction | Develop and implement an Indoor Air Quality (IAQ) Management Plan for the construction and pre-occupancy phases of the building as follows: During Construction meet or exceed the recommended Control Measures of the Sheet Metal and Air Conditioning Contractors National Association (SMACNA) IAQ Guidelines for Occupied Buildings under Construction, 1995, Chapter 3 AND protect stored on-site or installed absorptive materials from moisture damage AND if permanently installed air handlers are used during construction, filtration media with a Minimum Efficiency Reporting Value (MERV) of 8 shall be used at each return air grille, as determined by ASHRAE 52.2-1999. Replace all filtration media immediately prior to occupancy.
Credit 3.2 | Construction IAQ Management Plan - Before Occupancy | Reduce indoor air quality problems resulting from the construction/renovation process in order to help sustain the comfort and well-being of construction workers and building occupants. Develop and implement an Indoor Air Quality (IAQ) Management Plan for the pre-occupancy phase following requirements in the Reference Guide for OPTION 1 - FLUSH-OUT (see Reference Guide) OR OPTION 2 - AIR QUALITY TESTING (see Reference Guide)
Credit 4.1 | Low-Emitting Materials - Adhesives & Sealants | All adhesives and sealants used on the interior of the building (defined as inside of the weatherproofing system and applied on-site) shall comply with the requirements of the following reference standards: Adhesives, Sealants and Sealant Primers: South Coast Air Quality Management District (SCAQMD) Rule # 1168. VOC limits are listed in the table on page 333 and correspond to an effective date of July 1, 2005 and rule amendment date of January 7, 2005 AND Aerosol Adhesives: Green Seal Standard for Commercial Adhesives GS-36 requirements in effect on October 19, 2000.
Credit 4.2 | Low-Emitting Materials - Paints & Coatings | Reduce the quantity of indoor air contaminants that are odorous, irritating and/or harmful to the comfort and well-being of installers and occupants. Paints and coatings used on the interior of the building (defined as inside of the weatherproofing system and applied on-site) shall comply with the criteria on page 337.
Credit 4.3 | Low-Emitting Materials - Carpet Systems | All carpet installed in the building interior shall meet the testing and product requirements of the Carpet and Rug Institute's Green Label Plus program. All carpet cushion installed in the building interior shall meet the requirements of the Carpet and Rug Institute's Green Label Plus program. All carpet adhesive shall meet the requirements of IEQ Credit 4.1 : VOC limit of 50 g/L.
Credit 4.4 | Low-Emitting Materials - Composite Wood & Agrifiber Products | Composite wood and agrifiber products used on the interior of the building (defined as inside of the weatherproofing system) shall contain no added urea-formaldehyde resins. Laminating adhesives used to fabricated on-site and shop-applied composite wood and agrifiber assemblies shall contain no added urea-formaldehyde resins. Composite wood and agrifiber products are defined as: particleboard, medium density fiberboard (MDF), plywood, wheatboard, strawboard, panel substrates and door cores. Materials considered fit-out, furniture, and equipment (FF&E) are not considered building elements and are not included.
Credit 5.0 | Indoor Chemical & Pollutant Source Control | Employ a permanent entryway system at least 6 ft. Long in the primary direction of travel to capture dirt and particulates from entering the building at all entryways that are directly connected to the outdoors. Acceptable entryway systems include permanently installed grates, grilles, or slotted systems that allow for cleaning underneath. Roll-out mats are only acceptable when maintained on a weekly basis by a contracted service organization. Qualifying entryways are those that serve as regular entry points for building users AND where hazardous gases or chemicals may be present or used (including garages, housekeeping/laundry areas and copying/printing rooms), exhause each space sufficeintly to create negative pressure with respect to adjacent spaces with the doors to the room closed. For each of these spaces, provide self-closing doors and deck to deck partitions or a hard lid ceiling. The exhaust rate shall be at least 0.50 cfm/sq. ft., with no air re-circulation. The pressure differential with the surrounding spaces shall be at least 5 Pa (0.02 inches of water gauge) on average and 1 Pa (0.004 inches of water) at a minimum when the doors to the rooms are closed AND in mechanically ventilated buildings, provide regularly occupied areas of the building with air filtration media prior to occupancy that provides a Minimum Efficiency Reporting Value (MERV) of 13 or better. Filtration should be applied to process both return and outside air that is to be delivered as supply air.
Credit 6.1 | Controllability of Systems - Lighting | Provide a high level of lighting system control by individual occupants or by specific groups in multi-occupant spaces (i.e., classrooms or conference areas) to promote the productivity, comfort and well-being of building occupants. Provide individual lighting controls for 90% (minimum) of the building occupants to enable adjustments to suit individual task needs and preferences AND provide lighting system controllability for all shared multi-occupant spaces to enable lighting adjustment that meets group needs and preferences.
Credit 6.2 | Controllability of Systems - Thermal Comfort | Provide a high level of thermal confort system control by individual occupants or by specific groups in multi-occupant spaces (i.e., classrooms or conference areas) to promote the productivity, comfort and well-being of building occupants. Operable windows can be used in lieu of comfort controls for occupants of areas that are 20 feet inside of and 10 feet to either side of the operable part of the window. the areas of operable window must meet the requirements of ASHRAE 62.1-2004, paragraph 5.1, Natural Ventilation AND provide lcomfort system controls for all shared multi-occupant spaces to enable adjustments to suit group needs and preferences. Conditions for thermal comfort are described in ASHRAE Standard 55-2004 to include the primary factors of air temperature, radiant temperature, air speed and humidity. Comfort system control, for the purposes of this credit, is defined as the provision of control over at least one of these primary factors in the occupants local environment.
Credit 7.1 | Thermal Comfort - Design | Provide for a comfortable thermal environment that supports the productivity and well-being of the building occupants. Design HVAC systems and the building envelope to meet the requirements of ASHRAE Standard 55-2004, Thermal Comfort Conditions for Human Occupancy. Demonstrate design compliance in accordance with the Section 6.1.1 Documentation.
Credit 7.2 | Thermal Comfort - Verification | Provide for the assessment of building thermal comfort over time. Agree to implement a thermal comfort survey of building occupants within a period of six to 18 months after occupancy. This survey should collect anonymous responses about thermal comfort in the building including an assessment of overall satisfaction with thermal performance and identification of thermal comfort-related problems. Agree to develop a plan for corrective action if the survey results indicated that more than 20% of occupants are dissatisfied with thermal comfort in the building. This plan should include measurement of relevant environmental variables in problem areas in accordance to ASHRAE Standard 55-2004
Credit 8.1 | Daylight and Views - Daylight 75% of Spaces | OPTION 1 - GLAZING FACTOR CALCULATION - Achieve a minimum glazing factor of 2% in a minimum of 75% of all regularly occupied areas OR OPTION 2 - DAYLIGHT SIMULATION MODEL - Demonstrate, through computer simulation, that a minimum daylight illumination level of 25 foot-candles has been achieved in a minimum of 75% of all regularly occupied areas. Modeling must demonstrate 25 horizontal foot-candles under clear sky conditions, at noon, on the equinox, at 30 inches above the floor. OR OPTION 3 - DAYLIGHT MEASUREMENT - Demonstrate, through records of indoor light measurements, that a minimum daylight illumination level of 25 foot-candles has been achieved in at least 75% of all regularly occupied areas. Measurements must be taken on a 10-foot grid for all occupied spaces and must be recorded on building floor plans. In all cases, only the square footage associated with the portions of rooms or spaces meeting the minimum illumination requirements can be applied towards the 75% of total area calculation required to qualify for this credit. In all cases, provide daylight redirection and/or glare control devices to avoid high-contrast situations that could impede visual tasks. Exceptions for areas where tasks would be hindered by the use of daylight will be considered on their merits.
Credit 8.2 | Daylight and Views - Views for 90% of Spaces | Achieve direct line of sight to the outdoor environment via vision glazing between 2'6" and 7'6" above finish floor for building occupants 90% of all regularly occupied areas. Determine the area with direct line of sight by totaling the regularly occupied squared footage that meets the criteria on page 383. In plan view, the area is within sight lines drawn from perimeter vision glazing. In section view, a direct sight line can be drawn from the area to perimeter vision glazing. Line of sight may be drawn though interior glazing For private offices, the entire square footage of the office can be counted if 75% or more of the area has direct line of sight to perimeter vision glazing. For multi-occupant spaces, the actual square footage with direct line of sight to perimeter vision glazing is counted.
Innovation in Design
| Innovation in Design (Maximum of 4 Allowable) | Provide design teams and projects the opportunity to be awarded points for exceptional performance above requirements set by the LEED Rating System and/or innovative performance in categories not specifically addressed by the LEED Rating System.
Credit 1.1 | Possible Innovation Credit 1 | Utility Partnership
Credit 1.2 | Possible Innovation Credit 2 | Educational Mat'ls
Credit 1.3 | Possible Innovation Credit 3 | pool water innovations
Credit 1.4 | Possible Innovation Credit 4 | co-generation - alternative design for central cooling plant
Credit 2.0 | LEED Accredited Professional | Support and encourage the design integration process required by a LEED Green Building project and streamline the application and certification process by having at least one principle participant of the project team who has successfully completed the LEED Accredited Professional exam.
|  | SUBTOTAL PROBABLE POINTS | 0
|  | POSSIBLE INNOVATION POINTS | 0
|  | SUBTOTAL QUESTIONABLE POINTS | 0
|  | TOTAL POSSIBLE POINTS (Including Innovation Credits) | 0
LEED Certified = 26-32, Silver = 33-38, Gold = 39-51, Platinum = 52 or more

## 100% SD
LEED V2.2 100% Schematic Design
W&M SCHOOL of EDUCATION | [6 empty] | 00/00/0000
[5 empty] | COST | RESPONSIBILITY | COMMENT
CREDIT | CRITERIA | INTENT AND REQUIREMENT | Probable Points | Question- able Points | (=) no extra (+) min. extra (++) sig. extra
Sustainable Sites
Pre-requisite | Erosion and Sedimentation Control | Prevent loss of soil during construction by storm water runoff and/or wind erosion, including protecting topsoil by stockpiling for reuse. Prevent sedimentation of storm sewer or receiving streams and/or pollution with dust and particulate matter. Erosion control plan conforms to the 2003 EPA Construction General Permit, OR local Erosion and Sedimentation Control standards and codes, whichever is more stringent.
Credit 1.0 | Site Selection | Avoid the development of inappropriate sites (e.g.- prime agricultural land, flood plains, previous parkland, wetlands) and reduce the environmental impact from the location of a building on a site.
Credit 2.0 | Development Density & Community Connectivity | OPTION 1 - Increase localized density to confirm to existing or desired density goals by utilizing sites that are located within an existing minimum development density of 60,000 square feet per acre (2 story downtown development). OPTION 2 - Construct or renovate building on a previously developed site AND within 1/2 mile of a residential zone or neighborhood with an average density of 10 units per acre net AND within 1/2 mile of at least 10 Basic Services AND with pedestrian access between the building and the services.
Credit 3.0 | Brownfield Redevelopment | Rehabilitate damaged sites where development is complicated by environmental contamination, by reducing pressure on undeveloped land. Develop on a site documented as contaminated (by means of an ASTM E1903-97 Phase 2 Environmental Site Assessment) OR on a site defined as a Brownfield by a local, state or federal government agency.
Credit 4.1 | Alternative Transportation - Public Transportation Access | Locate building within 1/2 mile of an existing or planned and funded commuter rail, light rail, or subway station OR 1/4 mile of 1 or more stops for 2 or more public or campus bus lines useable by building occupants
Credit 4.2 | Alternative Transportation - Bicycle Storage & Changing Rooms | For commercial or institutional buildings, provide suitable means for securing bicycles, with changing/shower facilities for use by cyclists (within 200 yards of building), for 5% or more of building occupants AND provide shower and changing facilities within the building or within 200 yards of a building entrance for 0.5% of full-time building occupants OR for residential buildings, provide covered storage facilities for securing bicycles for 15% or more (see application guide)
Credit 4.3 | Alternative Transportation - Low-Emission & Fuel-Efficient Vehicles | OPTION 1 - Provide alternative fuel vehicles for 3% of FTE building occupants AND provide preferred parking for these vehicles OR OPTION 2 - provide preferred parking for low-emitting and fuel-efficient vehicles for 5% of the total vehicle parking capacity of the site OR OPTION 3 - install alternative fuel refueling stations for 3% of the total vehicle parking capacity of the site OR where the campus has a central fleet, at least 50% of the vehicles must be alternative fuel vehicles.
Credit 4.4 | Alternative Transportation - Parking Capacity | OPTION 1 (Non-Residential) - Size parking capacity to meet but not to exceed minimum local zoning requirements AND provide preferred parking for carpools (2 or more occupants)/ vanpools capable of serving 5% of building occupants OR OPTION 2 (Non-Residential) - for projects that provide parking for less than 5% of FTE building occupants provide preferred parking for carpools/vanpools marked as such for 5% of total provided parking spaces OR Option 3 (Residential) size parking capacity to not exceed min. local zoning requirements AND provided infrastructure and support programs to facilitate shared vehicle usage OR OPTION 4 - provide no new parking
Credit 5.1 | Site Development - Protect or Restore Habitat | On greenfield sites, limit site disturbance including earthwork and clearing of vegetation to 40 feet beyond the building perimeter, 10 feet beyond surface walkways, patios, surface parking, and utilities less than 12 inches; 15 feet beyond primary roadway curbs and main utility branch trenches, and 25 feet beyond constructed areas with permeable surfaces that require additional staging areas in order to limit compaction in the paved area. OR on previously developed or graded sites, restore or protect a minimum of 50% of the remaining open area by planting native or adapted vegetation.
Credit 5.2 | Site Development - Maximize Open Space | OPTION 1 - Reduce the development footprint and/or provide vegetated open space within the project boundary to exceed the local zoning's open space requirement for the site by 25%. OR OPTION 2 - For areas with no local zoning requirements (e.g., university campuses), designate open space area adjacent to the building that is equal to the building footprint. OR OPTION 3 - where a zoning ordinance exists but there is no requirement for open space provide vegetated open space equal to 20% of the project area.
Credit 6.1 | Stormwater Design - Quantity Control | OPTION 1 - If existing imperviousness is less than or equal to 50%, implement a stormwater management plan that prevents post-development peak discharge rate and quantity from exceeding the pre-development peak discharge rate and quantity for the 1 & 2 year, 24 hour design storms . OR implement a stormwater management plan that protects receiving stream channels from excessive erosion by implementing a stream channel protection strategy and quantity control strategies OR OPTION 2 - If existing imperviousness is greater than 50%, implement a stormwater management plan that results in a 25% decrease in the volume of stormwater runoff from the 2 year 24-hour design storm.
Credit 6.2 | Stormwater Design - Quality Control | Implement a stormwater management plan that reduces impervious cover, promotes infiltration, and captures and treats the stormwater runoff from 90% of the avg. annual rainfall using acceptable best management practices. Data must conform to accepted protocol (e.g. TARP, Washington State Dept. of Ecology) for BMP monitoring.
Credit 7.1 | Heat Island Effect - Non-Roof | OPTION 1 - For 50% of the site hardscape, Provide shade (within 5 years) and/or uses paving materials with a SRI of at least 29 and/or use an open grid pavement system OR OPTION 2 - place a minimum of 50% of parking spaces under cover. Any roof used to shade or cover parking must have an SRI of at least 29.
Credit 7.2 | Heat Island Effect - Roof | OPTION 1 - Use roofing materials having an SRI equal to or greater than the values in the table on page 95 for a minimum of 75% of the roof OR OPTION 2 - install a green vegetated roof for at least 50% of the roof area OR OPTION 3 - Combinations of high albedo and vegetated roof can be used providing they collectively cover 75% of the roof area.
Credit 8.0 | Light Pollution Reduction | Minimize light trespass from the building and site, reduce sky-glow to increase night sky access, improve nighttime visibility through glare reduction, and reduce development impact on nocturnal environments. INTERIOR LIGHTING - the angle of maximum candela from each interior luminaire as located in the building shall intersect opaque building interior surfaces and not exit out through the windows OR All non-emergency interior lighting shall be automatically controlled to turn off during non-business hours. Provide manual override capability for after hours use AND for EXTERIOR LIGHTING - Only light areas as required for safety and comfort. Do not exceed 80% of the lighting power densities for exterior areas and 50% for building facades and landscape features as defined in ASHRAE / IESNA Standard 90.1 2004. All projects shall be classified as zones defined in IESNA RP-33 and shall follow all requirements for that zone (see page 101).
Water Efficiency
Credit 1.1 | Water Efficient Landscaping - Reduce by 50% | Reduce potable water consumption for irrigation by 50% from a calculated mid-summer baseline case using any combination of the following items: Plant species factor, Irrigation efficiency, Use of captured rainwater, Use of recycled wastewater, or Use of water treated and conveyed by a public agency specifically for non-potable uses.
Credit 1.2 | Water Efficient Landscaping - No Potable Water Use or No Irrigation | Use only captured rainwater, recycled wastewater, recycled graywater, or water treated and conveyed by a public agency specifically for non-potable uses for irrigation OR Install landscaping that does not require permanent irrigation systems.
Credit 2.0 | Innovative Wastewater Technologies | OPTION 1 - Reduce potable water use for building sewage conveyance by 50% through use of water-conserving fixtures or non-potable water OR OPTION 2 - Treat 50% of wastewater on-site to tertiary standards. Treated water must be infiltrated or used on-site.
Credit 3.1 | Water Use Reduction - 20% Reduction | Employ strategies that in aggregate use 20% less water than the water use baseline calculated for the building (not including irrigation) after meeting the Energy Policy Act of 1992 fixture performance requirements. Calculations are based on estimated occupant usage and shall include only the following fixtures (as applicable to the building): water closets, urinals, lavatory faucets, showers and kitchen sinks.
Credit 3.2 | Water Use Reduction - 30% Reduction | Exceed the potable water use reduction by an additional 10% (30 total efficiency increase).
Energy and Atmosphere
Pre-requisite | Fundamental Commissioning of the Building Energy Systems | Verify that the building's energy related systems are installed, calibrated and perform according to the owner's project requirements, basis of design, and construction documents.
Pre-requisite | Minimum Energy Performance | Establish the minimum level of energy efficiency for the proposed building and systems. Design to comply with both - the mandatory provisions (Sections 5.4, 6.4, 7.4, 8.4, 9.4, and 10.4) of ASHRAE/IESNA 90.1-2004 (without amendments); AND the prescriptive requirements (Sections 5.5, 6.5, 7.5 and 9.5) or performance requirements (Section 11) of ASHRAE/IESNA 90.1-2004 (without amendments)
Pre-requisite | Fundamental Refrigerant Management | Reduce ozone depletion by zero use of CFC-based refrigerants in new base building HVAC&R systems. When reusing existing base building HVAC equipment, complete a comprehensive CFC phase-out conversion prior to project completion. Phase-out plans extending beyond the project completion date will be considered on their merits.
Credit 1 | Optimize Energy Performance | Achieve increasing levels of energy performance above the baseline of the prerequisite sandard to reduce environmental and economic impacts associated with excessive energy use. OPTION 1 - WHOLE BUILDING SIMULATION (1-10 Points) - Demonstrate a percentage improvement in the proposed building performance rating compared to the baseline building performance rating per ASHRAIE/IESNA Standard 90.1-2004 (without amendments) by a whole building project simulation using the Building Performance Rating Methoed in Appendix G o f the Standard. See Table on page 173 for minimum energy cost savings percentage for each point threshold. OR OPTION 2 - PRESCRIPTIVE COMPLIANCE PATH (4 Points) - Comply with the prescriptive measures of the ASHRAE Advanced Energy Design Guide for Small Office Buildings 2004. See page 174 for restrictions. OR OPTION 3 - PRESCRIPTIVE COMPLIANCE PATH (1 Point) - Comply with the Basic Criteria and Prescriptive Measures of the Advanced Buildings Benchmark Version 1.1 with the exception of the following sections: 1.7 Monitoring and Trend-logging, 1.11 Indoor Air Quality, and 1.14 Networked Computer Monitor Control. See page 174 for restrictions.
OPTION 1 - New Buildings - 10.5%; Existing Building Renovations - 03.5%
OPTION 1 - New Buildings - 14.0%; Existing Building Renovations - 07.0%
OPTION 1 - New Buildings - 17.5%; Existing Building Renovations - 10.5%
OPTION 1 - New Buildings - 21.0%; Existing Building Renovations - 14.0%
OPTION 1 - New Buildings - 24.5%; Existing Building Renovations - 17.5%
OPTION 1 - New Buildings - 28.0%; Existing Building Renovations - 21.0%
OPTION 1 - New Buildings - 31.5%; Existing Building Renovations - 24.5%
OPTION 1 - New Buildings - 35.0%; Existing Building Renovations - 28.0%
OPTION 1 - New Buildings - 38.5%; Existing Building Renovations - 31.5%
OPTION 1 - New Buildings - 42.0%; Existing Building Renovations - 35.0%
Credit 2.1 | On-Site Renewable Energy | Encourage and recognize increasing levels of on-site renewable energy self-supply in order to reduce environmental and economic impacts associated with fossil fuel use. Use on-site renewable energy systems to offset building energy cost. Calculate project performance by expressing the energy produced by the renewable systems as a percentage of the building annual energy cost. Use the building annual energy cost calculated in EA Credit 1 or use the DOE Commercial Buildings Energy Consumption Survey database to determine the estimated electricity use. Supply 2.5% of building's total energy use through the use of on-site renewable energy systems.
Credit 2.2 |  | Supply 7.5% of building's total energy use through the use of on-site renewable energy systems.
Credit 2.3 |  | Supply 12.5% of building's total energy use through the use of on-site renewable energy systems.
Credit 3.0 | Enhanced Commissioning | Begin the commissioning process early during the design process and execute additional activities after systems performance verification is completed.
Credit 4.0 | Enhanced Refrigerant Management | Reduce ozone depletion and support early compliance with the Montreal Protocol while minimizing direct contributions to global warming. OPTION 1 - Do not use refrigerants OR OPTION 2 - Select refrigerants and HVAC&R that minimize or eliminate the emission of compounds that contribute to ozone depletion and global warming. The base building HVAC&R equipment shall comply with the formula on page 211, which sets a maximum threshold for the combined contributions to ozone depletion and global warming potential.
Credit 5.0 | Measurement & Verification | Provide for the ongoing accountability of building energy consumption over time. Develop and implement a Measurement & Verification (M&V) Plan consistent with Option D: Calibrated Simulation (Savings Estimation Method 2), or Option B: Energy Conservation Measure Isolation, as specified in the International Performance Measurement & Verification Protocol (IPMVP) Volume III: Concepts and Options for Determining Energy Savings in New Construction, April, 2003. The M&V period shall cover a period of no less than one year of post-construction occupancy.
Credit 6.0 | Green Power | Provide at least 35% of the building's electricity from renewable sources by engaging in at least a 2-year renewable energy contract. Renewable sources are as defined by the Center for Resource Solutions (CRS) Green-e products certification requirements. DETERMINE THE BASELINE ELECTRICITY USE. Use the annual electricity consumption from the results of EA Credit 1. OR Use the Department of Energy (DOE) Commercial Buildings Energy Consumption Survey (CBECS) database to determine the estimated electricity use.
Materials and Resources
Pre-requisite | Storage & Collection of Recyclables | Provide an easily accessible area that serves the entire building that is dedicated to the collection and storage of non-hazardous materials for recycling including (at a min) paper, corrugated cardboard, glass, plastics and metal.
Credit 1.1 | Building Reuse - Maintain 75% of Existing Walls, Floors & Roof | Maintain at least 75% (based on surface area) of existing building structure and envelope (exterior skin and framing, excluding window assemblies and non-structural roofing material). Hazardous materials that are remediated as a part of the project scope shall be excluded from the calculation of the percentage maintained. If the project includes an addition to an existing building, this credit is not applicable if the square footage of the addition is more than 2 times the square footage of the existing building.
Credit 1.2 | Building Reuse - Maintain 95% of Existing Walls, Floors & Roof | Maintain an additional 20% (95% total, based on surface area) of existing building structure (including structural floor and roof decking) and envelope (exterior skin and framing, excluding window assemblies and non-structural roofing material). Hazardous materials that are remediated as a part of the project scope shall be excluded from the calculation of the percentage maintained. If the project includes an addition to an existing building, this credit is not applicable if the square footage of the addition is more than 2 times the square footage of the existing building.
Credit 1.3 | Building Reuse - Maintain 50% of Interior Non-Structural Elements | Use existing interior non-structural elements (interior walls, doors, floor coverings and ceilings systems) in at least 50% (by area) of the completed building (including additions). If the project includes an addition to an existing building, this credit is not applicable if the square footage of the addition is more than 2 times the square footage of the existing building.
Credit 2.1 | Construction Waste Management - Divert 50% from Disposal | Develop and implement a waste management plan. Recycle and/or salvage 50% of non-hazardous construction and demolition. Develop and implement a construction waste management plan that, at a minimum, identifies the materials to be diverted from disposal and whether the materials will be sorted on-site or commingled. Excavated soil and land-clearing debris does not contribute to this credit. Calculations can be done by weight or volume, but must be consistent throughout.
Credit 2.2 | Construction Waste Management - Divert 75% from Disposal | Recycle and/or salvage an additional 25% beyond MR Credit 2.1 (75% total) of non-hazardous construction and demolition. Excavated soil and land-clearing debris does not contribute to this credit. Calculations can be done by weight or volume, but must be consistent throughout.
Credit 3.1 | Materials Reuse - 5% | Reuse building materials and products in order to reduce demand for virgin materials and to reduce waste, thereby reducing impacts associated with the extraction and processing of virgin resources. Use salvaged, refurbished or reused materials such that the sum of these materials constitutes at least 5%, based on cost, of the total value of materials on the project. Mechanical, electrical and plumbing components and specialty items such as elevators and equipment shall not be included in this calculation. Only materials permanently installed in the project. Furniture may be included, providing it is included consistently in MR Credits 3-7.
Credit 3.2 | Materials Reuse - 10% | Reuse building materials and products in order to reduce demand for virgin materials and to reduce waste, thereby reducing impacts associated with the extraction and processing of virgin resources. Use salvaged, refurbished or reused materials for an additional 5% beyond MR Credit 3.1 (10% total, based on cost). Mechanical, electrical and plumbing components and specialty items such as elevators and equipment shall not be included in this calculation. Only materials permanently installed in the project. Furniture may be included, providing it is included consistently in MR Credits 3-7.
Credit 4.1 | Recycled Content - 10% (post-consumer + 1/2 pre-consumer) | Use materials with recycled content such that the sum of post-consumer recycled content + 1/2 of the pre-consumer content constitutes at least 10% (based on cost) of the total value of the materials in the project. The recycled content value of a material assembly shall be determined by weight. The recycled fraction of the assembly is then multiplied by the cost of assembly to determine the recycled content value. Mechanical, electrical and plumbing components such as elevators shall not be included in this calculation. Only include materials permanently installed in the project. Furniture may be included, providing it is included consistently in MR Credits 3-7.
Credit 4.2 | Recycled Content - 20% (post-consumer + 1/2 pre-consumer) | Use materials with recycled content such that the sum of post-consumer recycled content + 1/2 of the pre-consumer content constitutes an additional 10% beyond MR Credit 4.1 (total of 20%, based on cost) of the total values of the materials in the project.
Credit 5.1 | Regional Materials - 10% Extracted, Processed & Manufactured Regionally | Use building materials or products that have been extracted, harvested or recovered, as well as manufactured, within 500 miles of the project site for a minimum of 10% (based on cost) of the total materials value. If only a fraction of a product of material is extracted/harvested/recovered and manufactured locally, then only that percentage (by weight) shall contribute to the regional value. Mechanical, electrical and plumbing components such as elevators shall not be included in this calculation. Only include materials permanently installed in the project. Furniture may be included, providing it is included consistently in MR Credits 3-7.
Credit 5.2 | Regional Materials - 20% Extracted, Processed & Manufactured Regionally | Use building materials or products that have been extracted, harvested or recovered, as well as manufactured, within 500 miles of the project site for an additional 10% beyond MR Credit 5.1 (total of 20% based on cost) of the total materials value. If only a fraction of a product of material is extracted/harvested/recovered and manufactured locally, then only that percentage (by weight) shall contribute to the regional value.
Credit 6.0 | Rapidly Renewable Materials | Use rapidly renewable building materials and products (made from plants that are typically harvested within a ten-year cycle or shorter) for 2.5% of total value of all building materials and products used in the project, based on cost.
Credit 7.0 | Certified Wood | Use a minimum of 50% of wood-based materials and products, which are certified in accordance with the Forest Steward Council's (FSC) Principles and Criteria, for wood building components including, but not limited to, structural & general dimensional framing, flooring, sub-flooring, wood doors and finishes. Only include materials permanently installed in the project. Furniture may be included, providing is included consistently in MR Credits 3-7.
Indoor Environmental Quality (IEQ)
Pre-requisite | Minimum IAQ Performance | Meet the minimum requirements of Sections 4 through 7 of ASHRAE 62.1-2004, Ventilation for Acceptable Indoor Air Quality. Mechanical ventilation systems shall be designed using the Ventilation Rate Procedure or the applicable local code, whichever is more stringent. Naturally ventilated buildings shall comply with ASHRAE 62.1-2004, paragraph 5.1
Pre-requisite | Environmental Tobacco Smoke (ETS) Control | Minimize exposure of building occupants, indoor surfaces, and ventilation air distribution systems to Environmental Tobacco Smoke (ETS). OPTION 1 - Prohibit smoking in the building AND locate any exterior designated smoking areas at least 25 feet way from entries, outdoor air intakes and operable windows. OR OPTION 2 - Prohibit smoking in the building except in desgnated smoking areas AND locate any exterior designated smoking areas at least 25 feet away from entries, outdoor air intakes and operable windows AND locate designated smoking rooms to effectively contain, capture and remove ETS from the building. At a minimum, the smoking room must be directly exhausted to the outdoors with no re-circulation of ETS-containing air to the non-smoking area of the building, and enclosed with impermeable deck-to-deck partitions. With the doors to the smoking room closed, operate exhaust sufficient to create a negative pressure with respect to the adjacent spaces of at least an avg. of 5 Pa (0.02 inches of water gauge) and with a minimum of 1 Pa (0.004 inches of water gauge) AND performance of the smoking room differential air pressures shall be verified by conducting 15 minutes of measurement, with a minimum of one measurement every 10 seconds, of the differential pressure in the smoking room with respect to each adjacent area and in each adjacent vertical chase with the doors to the smoking room closed. The testing will be conducted with each space configured for worst case condition of transport of air from the smoking rooms to adjacent spaces with the smoking rooms' doors closed to the adjacent spaces OR OPTION 3 (for residential buildings only) - Prohibit smoking in all common areas of the building AND Locate any exterior designated smoking areas at least 25 feet away from entries, outdoor air intakes and operable windows opening to common areas AND minimize uncontrolled pathways for ETS transfer between individual residential units by sealing penetrations in walls, ceilings and floors in the residential units, and by sealing vertical chases adjacent to the units AND all doors in the residental units leading to common hallways shall be weather-stripped to minimize air leakage into the hallway.
Credit 1.0 | Outdoor Air Delivery Monitoring | Install permanent monitoring systems that provide feedback on ventilation system performance to ensure that ventilation systems maintain design minimum ventilation requirements. Configure all monitoring equipment to generate an alarm when the conditions vary by 10% or more from set point, via either a building automation system alarm to the building operator or via a visual or audible alert to the building occupants.
Credit 2.0 | Increased Ventilation | FOR MECHANICALLY VENTILATED SPACES - Increase breathing zone outdoor air ventilation rates to all occupied spaces by at least 30% above the minimum rates required by ASHRAE Standard 62.1-2004, as determind by EQ Prerequisite 1. FOR NATURALLY VENTILATED SPACES - Design natural ventilation systems for occupied spaces to meet the recommendations set forth in the Carbon Trust Good Practice Guide 237 [1998]. Determine tha natrual ventilation is an effective strategy for the project by following the flow diagram process shown in Figure 1.18 fo the Chartered Institution of Building Service Engineers (CIBSE) Applications Manual 10:2005, Natural ventilation in non-domestic buildings AND use diagrams and calculations to show that the design of the natural ventilation systems meets the recommendations set forth in the CIBSE Applications Manual 10:2005, Natural ventilation in non-domestic buildings OR use a macroscopic, multi-zone, analytic model to predict that room-by-room airflows will effectively naturally ventilate, defined as providing the minimum ventilation rates required by ASHRAE 62.1-2004 Chapter 6, for at least 90% of occupied space.
Credit 3.1 | Construction IAQ Management Plan - During Construction | Develop and implement an Indoor Air Quality (IAQ) Management Plan for the construction and pre-occupancy phases of the building as follows: During Construction meet or exceed the recommended Control Measures of the Sheet Metal and Air Conditioning Contractors National Association (SMACNA) IAQ Guidelines for Occupied Buildings under Construction, 1995, Chapter 3 AND protect stored on-site or installed absorptive materials from moisture damage AND if permanently installed air handlers are used during construction, filtration media with a Minimum Efficiency Reporting Value (MERV) of 8 shall be used at each return air grille, as determined by ASHRAE 52.2-1999. Replace all filtration media immediately prior to occupancy.
Credit 3.2 | Construction IAQ Management Plan - Before Occupancy | Reduce indoor air quality problems resulting from the construction/renovation process in order to help sustain the comfort and well-being of construction workers and building occupants. Develop and implement an Indoor Air Quality (IAQ) Management Plan for the pre-occupancy phase following requirements in the Reference Guide for OPTION 1 - FLUSH-OUT (see Reference Guide) OR OPTION 2 - AIR QUALITY TESTING (see Reference Guide)
Credit 4.1 | Low-Emitting Materials - Adhesives & Sealants | All adhesives and sealants used on the interior of the building (defined as inside of the weatherproofing system and applied on-site) shall comply with the requirements of the following reference standards: Adhesives, Sealants and Sealant Primers: South Coast Air Quality Management District (SCAQMD) Rule # 1168. VOC limits are listed in the table on page 333 and correspond to an effective date of July 1, 2005 and rule amendment date of January 7, 2005 AND Aerosol Adhesives: Green Seal Standard for Commercial Adhesives GS-36 requirements in effect on October 19, 2000.
Credit 4.2 | Low-Emitting Materials - Paints & Coatings | Reduce the quantity of indoor air contaminants that are odorous, irritating and/or harmful to the comfort and well-being of installers and occupants. Paints and coatings used on the interior of the building (defined as inside of the weatherproofing system and applied on-site) shall comply with the criteria on page 337.
Credit 4.3 | Low-Emitting Materials - Carpet Systems | All carpet installed in the building interior shall meet the testing and product requirements of the Carpet and Rug Institute's Green Label Plus program. All carpet cushion installed in the building interior shall meet the requirements of the Carpet and Rug Institute's Green Label Plus program. All carpet adhesive shall meet the requirements of IEQ Credit 4.1 : VOC limit of 50 g/L.
Credit 4.4 | Low-Emitting Materials - Composite Wood & Agrifiber Products | Composite wood and agrifiber products used on the interior of the building (defined as inside of the weatherproofing system) shall contain no added urea-formaldehyde resins. Laminating adhesives used to fabricated on-site and shop-applied composite wood and agrifiber assemblies shall contain no added urea-formaldehyde resins. Composite wood and agrifiber products are defined as: particleboard, medium density fiberboard (MDF), plywood, wheatboard, strawboard, panel substrates and door cores. Materials considered fit-out, furniture, and equipment (FF&E) are not considered building elements and are not included.
Credit 5.0 | Indoor Chemical & Pollutant Source Control | Employ a permanent entryway system at least 6 ft. Long in the primary direction of travel to capture dirt and particulates from entering the building at all entryways that are directly connected to the outdoors. Acceptable entryway systems include permanently installed grates, grilles, or slotted systems that allow for cleaning underneath. Roll-out mats are only acceptable when maintained on a weekly basis by a contracted service organization. Qualifying entryways are those that serve as regular entry points for building users AND where hazardous gases or chemicals may be present or used (including garages, housekeeping/laundry areas and copying/printing rooms), exhause each space sufficeintly to create negative pressure with respect to adjacent spaces with the doors to the room closed. For each of these spaces, provide self-closing doors and deck to deck partitions or a hard lid ceiling. The exhaust rate shall be at least 0.50 cfm/sq. ft., with no air re-circulation. The pressure differential with the surrounding spaces shall be at least 5 Pa (0.02 inches of water gauge) on average and 1 Pa (0.004 inches of water) at a minimum when the doors to the rooms are closed AND in mechanically ventilated buildings, provide regularly occupied areas of the building with air filtration media prior to occupancy that provides a Minimum Efficiency Reporting Value (MERV) of 13 or better. Filtration should be applied to process both return and outside air that is to be delivered as supply air.
Credit 6.1 | Controllability of Systems - Lighting | Provide a high level of lighting system control by individual occupants or by specific groups in multi-occupant spaces (i.e., classrooms or conference areas) to promote the productivity, comfort and well-being of building occupants. Provide individual lighting controls for 90% (minimum) of the building occupants to enable adjustments to suit individual task needs and preferences AND provide lighting system controllability for all shared multi-occupant spaces to enable lighting adjustment that meets group needs and preferences.
Credit 6.2 | Controllability of Systems - Thermal Comfort | Provide a high level of thermal confort system control by individual occupants or by specific groups in multi-occupant spaces (i.e., classrooms or conference areas) to promote the productivity, comfort and well-being of building occupants. Operable windows can be used in lieu of comfort controls for occupants of areas that are 20 feet inside of and 10 feet to either side of the operable part of the window. the areas of operable window must meet the requirements of ASHRAE 62.1-2004, paragraph 5.1, Natural Ventilation AND provide lcomfort system controls for all shared multi-occupant spaces to enable adjustments to suit group needs and preferences. Conditions for thermal comfort are described in ASHRAE Standard 55-2004 to include the primary factors of air temperature, radiant temperature, air speed and humidity. Comfort system control, for the purposes of this credit, is defined as the provision of control over at least one of these primary factors in the occupants local environment.
Credit 7.1 | Thermal Comfort - Design | Provide for a comfortable thermal environment that supports the productivity and well-being of the building occupants. Design HVAC systems and the building envelope to meet the requirements of ASHRAE Standard 55-2004, Thermal Comfort Conditions for Human Occupancy. Demonstrate design compliance in accordance with the Section 6.1.1 Documentation.
Credit 7.2 | Thermal Comfort - Verification | Provide for the assessment of building thermal comfort over time. Agree to implement a thermal comfort survey of building occupants within a period of six to 18 months after occupancy. This survey should collect anonymous responses about thermal comfort in the building including an assessment of overall satisfaction with thermal performance and identification of thermal comfort-related problems. Agree to develop a plan for corrective action if the survey results indicated that more than 20% of occupants are dissatisfied with thermal comfort in the building. This plan should include measurement of relevant environmental variables in problem areas in accordance to ASHRAE Standard 55-2004
Credit 8.1 | Daylight and Views - Daylight 75% of Spaces | OPTION 1 - GLAZING FACTOR CALCULATION - Achieve a minimum glazing factor of 2% in a minimum of 75% of all regularly occupied areas OR OPTION 2 - DAYLIGHT SIMULATION MODEL - Demonstrate, through computer simulation, that a minimum daylight illumination level of 25 foot-candles has been achieved in a minimum of 75% of all regularly occupied areas. Modeling must demonstrate 25 horizontal foot-candles under clear sky conditions, at noon, on the equinox, at 30 inches above the floor. OR OPTION 3 - DAYLIGHT MEASUREMENT - Demonstrate, through records of indoor light measurements, that a minimum daylight illumination level of 25 foot-candles has been achieved in at least 75% of all regularly occupied areas. Measurements must be taken on a 10-foot grid for all occupied spaces and must be recorded on building floor plans. In all cases, only the square footage associated with the portions of rooms or spaces meeting the minimum illumination requirements can be applied towards the 75% of total area calculation required to qualify for this credit. In all cases, provide daylight redirection and/or glare control devices to avoid high-contrast situations that could impede visual tasks. Exceptions for areas where tasks would be hindered by the use of daylight will be considered on their merits.
Credit 8.2 | Daylight and Views - Views for 90% of Spaces | Achieve direct line of sight to the outdoor environment via vision glazing between 2'6" and 7'6" above finish floor for building occupants 90% of all regularly occupied areas. Determine the area with direct line of sight by totaling the regularly occupied squared footage that meets the criteria on page 383. In plan view, the area is within sight lines drawn from perimeter vision glazing. In section view, a direct sight line can be drawn from the area to perimeter vision glazing. Line of sight may be drawn though interior glazing For private offices, the entire square footage of the office can be counted if 75% or more of the area has direct line of sight to perimeter vision glazing. For multi-occupant spaces, the actual square footage with direct line of sight to perimeter vision glazing is counted.
Innovation in Design
| Innovation in Design (Maximum of 4 Allowable) | Provide design teams and projects the opportunity to be awarded points for exceptional performance above requirements set by the LEED Rating System and/or innovative performance in categories not specifically addressed by the LEED Rating System.
Credit 1.1 | Possible Innovation Credit 1 | Utility Partnership
Credit 1.2 | Possible Innovation Credit 2 | Educational Mat'ls
Credit 1.3 | Possible Innovation Credit 3 | pool water innovations
Credit 1.4 | Possible Innovation Credit 4 | co-generation - alternative design for central cooling plant
Credit 2.0 | LEED Accredited Professional | Support and encourage the design integration process required by a LEED Green Building project and streamline the application and certification process by having at least one principle participant of the project team who has successfully completed the LEED Accredited Professional exam.
|  | SUBTOTAL PROBABLE POINTS | 0
|  | POSSIBLE INNOVATION POINTS | 0
|  | SUBTOTAL QUESTIONABLE POINTS | 0
|  | TOTAL POSSIBLE POINTS (Including Innovation Credits) | 0
LEED Certified = 26-32, Silver = 33-38, Gold = 39-51, Platinum = 52 or more

## 100% DD
LEED V2.2 100% Design Development
W&M SCHOOL of EDUCATION | [6 empty] | 00/00/0000
[5 empty] | COST | RESPONSIBILITY | COMMENT
CREDIT | CRITERIA | INTENT AND REQUIREMENT | Probable Points | Question- able Points | (=) no extra (+) min. extra (++) sig. extra
Sustainable Sites
Pre-requisite | Erosion and Sedimentation Control | Prevent loss of soil during construction by storm water runoff and/or wind erosion, including protecting topsoil by stockpiling for reuse. Prevent sedimentation of storm sewer or receiving streams and/or pollution with dust and particulate matter. Erosion control plan conforms to the 2003 EPA Construction General Permit, OR local Erosion and Sedimentation Control standards and codes, whichever is more stringent.
Credit 1.0 | Site Selection | Avoid the development of inappropriate sites (e.g.- prime agricultural land, flood plains, previous parkland, wetlands) and reduce the environmental impact from the location of a building on a site.
Credit 2.0 | Development Density & Community Connectivity | OPTION 1 - Increase localized density to confirm to existing or desired density goals by utilizing sites that are located within an existing minimum development density of 60,000 square feet per acre (2 story downtown development). OPTION 2 - Construct or renovate building on a previously developed site AND within 1/2 mile of a residential zone or neighborhood with an average density of 10 units per acre net AND within 1/2 mile of at least 10 Basic Services AND with pedestrian access between the building and the services.
Credit 3.0 | Brownfield Redevelopment | Rehabilitate damaged sites where development is complicated by environmental contamination, by reducing pressure on undeveloped land. Develop on a site documented as contaminated (by means of an ASTM E1903-97 Phase 2 Environmental Site Assessment) OR on a site defined as a Brownfield by a local, state or federal government agency.
Credit 4.1 | Alternative Transportation - Public Transportation Access | Locate building within 1/2 mile of an existing or planned and funded commuter rail, light rail, or subway station OR 1/4 mile of 1 or more stops for 2 or more public or campus bus lines useable by building occupants
Credit 4.2 | Alternative Transportation - Bicycle Storage & Changing Rooms | For commercial or institutional buildings, provide suitable means for securing bicycles, with changing/shower facilities for use by cyclists (within 200 yards of building), for 5% or more of building occupants AND provide shower and changing facilities within the building or within 200 yards of a building entrance for 0.5% of full-time building occupants OR for residential buildings, provide covered storage facilities for securing bicycles for 15% or more (see application guide)
Credit 4.3 | Alternative Transportation - Low-Emission & Fuel-Efficient Vehicles | OPTION 1 - Provide alternative fuel vehicles for 3% of FTE building occupants AND provide preferred parking for these vehicles OR OPTION 2 - provide preferred parking for low-emitting and fuel-efficient vehicles for 5% of the total vehicle parking capacity of the site OR OPTION 3 - install alternative fuel refueling stations for 3% of the total vehicle parking capacity of the site OR where the campus has a central fleet, at least 50% of the vehicles must be alternative fuel vehicles.
Credit 4.4 | Alternative Transportation - Parking Capacity | OPTION 1 (Non-Residential) - Size parking capacity to meet but not to exceed minimum local zoning requirements AND provide preferred parking for carpools (2 or more occupants)/ vanpools capable of serving 5% of building occupants OR OPTION 2 (Non-Residential) - for projects that provide parking for less than 5% of FTE building occupants provide preferred parking for carpools/vanpools marked as such for 5% of total provided parking spaces OR Option 3 (Residential) size parking capacity to not exceed min. local zoning requirements AND provided infrastructure and support programs to facilitate shared vehicle usage OR OPTION 4 - provide no new parking
Credit 5.1 | Site Development - Protect or Restore Habitat | On greenfield sites, limit site disturbance including earthwork and clearing of vegetation to 40 feet beyond the building perimeter, 10 feet beyond surface walkways, patios, surface parking, and utilities less than 12 inches; 15 feet beyond primary roadway curbs and main utility branch trenches, and 25 feet beyond constructed areas with permeable surfaces that require additional staging areas in order to limit compaction in the paved area. OR on previously developed or graded sites, restore or protect a minimum of 50% of the remaining open area by planting native or adapted vegetation.
Credit 5.2 | Site Development - Maximize Open Space | OPTION 1 - Reduce the development footprint and/or provide vegetated open space within the project boundary to exceed the local zoning's open space requirement for the site by 25%. OR OPTION 2 - For areas with no local zoning requirements (e.g., university campuses), designate open space area adjacent to the building that is equal to the building footprint. OR OPTION 3 - where a zoning ordinance exists but there is no requirement for open space provide vegetated open space equal to 20% of the project area.
Credit 6.1 | Stormwater Design - Quantity Control | OPTION 1 - If existing imperviousness is less than or equal to 50%, implement a stormwater management plan that prevents post-development peak discharge rate and quantity from exceeding the pre-development peak discharge rate and quantity for the 1 & 2 year, 24 hour design storms . OR implement a stormwater management plan that protects receiving stream channels from excessive erosion by implementing a stream channel protection strategy and quantity control strategies OR OPTION 2 - If existing imperviousness is greater than 50%, implement a stormwater management plan that results in a 25% decrease in the volume of stormwater runoff from the 2 year 24-hour design storm.
Credit 6.2 | Stormwater Design - Quality Control | Implement a stormwater management plan that reduces impervious cover, promotes infiltration, and captures and treats the stormwater runoff from 90% of the avg. annual rainfall using acceptable best management practices. Data must conform to accepted protocol (e.g. TARP, Washington State Dept. of Ecology) for BMP monitoring.
Credit 7.1 | Heat Island Effect - Non-Roof | OPTION 1 - For 50% of the site hardscape, Provide shade (within 5 years) and/or uses paving materials with a SRI of at least 29 and/or use an open grid pavement system OR OPTION 2 - place a minimum of 50% of parking spaces under cover. Any roof used to shade or cover parking must have an SRI of at least 29.
Credit 7.2 | Heat Island Effect - Roof | OPTION 1 - Use roofing materials having an SRI equal to or greater than the values in the table on page 95 for a minimum of 75% of the roof OR OPTION 2 - install a green vegetated roof for at least 50% of the roof area OR OPTION 3 - Combinations of high albedo and vegetated roof can be used providing they collectively cover 75% of the roof area.
Credit 8.0 | Light Pollution Reduction | Minimize light trespass from the building and site, reduce sky-glow to increase night sky access, improve nighttime visibility through glare reduction, and reduce development impact on nocturnal environments. INTERIOR LIGHTING - the angle of maximum candela from each interior luminaire as located in the building shall intersect opaque building interior surfaces and not exit out through the windows OR All non-emergency interior lighting shall be automatically controlled to turn off during non-business hours. Provide manual override capability for after hours use AND for EXTERIOR LIGHTING - Only light areas as required for safety and comfort. Do not exceed 80% of the lighting power densities for exterior areas and 50% for building facades and landscape features as defined in ASHRAE / IESNA Standard 90.1 2004. All projects shall be classified as zones defined in IESNA RP-33 and shall follow all requirements for that zone (see page 101).
Water Efficiency
Credit 1.1 | Water Efficient Landscaping - Reduce by 50% | Reduce potable water consumption for irrigation by 50% from a calculated mid-summer baseline case using any combination of the following items: Plant species factor, Irrigation efficiency, Use of captured rainwater, Use of recycled wastewater, or Use of water treated and conveyed by a public agency specifically for non-potable uses.
Credit 1.2 | Water Efficient Landscaping - No Potable Water Use or No Irrigation | Use only captured rainwater, recycled wastewater, recycled graywater, or water treated and conveyed by a public agency specifically for non-potable uses for irrigation OR Install landscaping that does not require permanent irrigation systems.
Credit 2.0 | Innovative Wastewater Technologies | OPTION 1 - Reduce potable water use for building sewage conveyance by 50% through use of water-conserving fixtures or non-potable water OR OPTION 2 - Treat 50% of wastewater on-site to tertiary standards. Treated water must be infiltrated or used on-site.
Credit 3.1 | Water Use Reduction - 20% Reduction | Employ strategies that in aggregate use 20% less water than the water use baseline calculated for the building (not including irrigation) after meeting the Energy Policy Act of 1992 fixture performance requirements. Calculations are based on estimated occupant usage and shall include only the following fixtures (as applicable to the building): water closets, urinals, lavatory faucets, showers and kitchen sinks.
Credit 3.2 | Water Use Reduction - 30% Reduction | Exceed the potable water use reduction by an additional 10% (30 total efficiency increase).
Energy and Atmosphere
Pre-requisite | Fundamental Commissioning of the Building Energy Systems | Verify that the building's energy related systems are installed, calibrated and perform according to the owner's project requirements, basis of design, and construction documents.
Pre-requisite | Minimum Energy Performance | Establish the minimum level of energy efficiency for the proposed building and systems. Design to comply with both - the mandatory provisions (Sections 5.4, 6.4, 7.4, 8.4, 9.4, and 10.4) of ASHRAE/IESNA 90.1-2004 (without amendments); AND the prescriptive requirements (Sections 5.5, 6.5, 7.5 and 9.5) or performance requirements (Section 11) of ASHRAE/IESNA 90.1-2004 (without amendments)
Pre-requisite | Fundamental Refrigerant Management | Reduce ozone depletion by zero use of CFC-based refrigerants in new base building HVAC&R systems. When reusing existing base building HVAC equipment, complete a comprehensive CFC phase-out conversion prior to project completion. Phase-out plans extending beyond the project completion date will be considered on their merits.
Credit 1 | Optimize Energy Performance | Achieve increasing levels of energy performance above the baseline of the prerequisite sandard to reduce environmental and economic impacts associated with excessive energy use. OPTION 1 - WHOLE BUILDING SIMULATION (1-10 Points) - Demonstrate a percentage improvement in the proposed building performance rating compared to the baseline building performance rating per ASHRAIE/IESNA Standard 90.1-2004 (without amendments) by a whole building project simulation using the Building Performance Rating Methoed in Appendix G o f the Standard. See Table on page 173 for minimum energy cost savings percentage for each point threshold. OR OPTION 2 - PRESCRIPTIVE COMPLIANCE PATH (4 Points) - Comply with the prescriptive measures of the ASHRAE Advanced Energy Design Guide for Small Office Buildings 2004. See page 174 for restrictions. OR OPTION 3 - PRESCRIPTIVE COMPLIANCE PATH (1 Point) - Comply with the Basic Criteria and Prescriptive Measures of the Advanced Buildings Benchmark Version 1.1 with the exception of the following sections: 1.7 Monitoring and Trend-logging, 1.11 Indoor Air Quality, and 1.14 Networked Computer Monitor Control. See page 174 for restrictions.
OPTION 1 - New Buildings - 10.5%; Existing Building Renovations - 03.5%
OPTION 1 - New Buildings - 14.0%; Existing Building Renovations - 07.0%
OPTION 1 - New Buildings - 17.5%; Existing Building Renovations - 10.5%
OPTION 1 - New Buildings - 21.0%; Existing Building Renovations - 14.0%
OPTION 1 - New Buildings - 24.5%; Existing Building Renovations - 17.5%
OPTION 1 - New Buildings - 28.0%; Existing Building Renovations - 21.0%
OPTION 1 - New Buildings - 31.5%; Existing Building Renovations - 24.5%
OPTION 1 - New Buildings - 35.0%; Existing Building Renovations - 28.0%
OPTION 1 - New Buildings - 38.5%; Existing Building Renovations - 31.5%
OPTION 1 - New Buildings - 42.0%; Existing Building Renovations - 35.0%
Credit 2.1 | On-Site Renewable Energy | Encourage and recognize increasing levels of on-site renewable energy self-supply in order to reduce environmental and economic impacts associated with fossil fuel use. Use on-site renewable energy systems to offset building energy cost. Calculate project performance by expressing the energy produced by the renewable systems as a percentage of the building annual energy cost. Use the building annual energy cost calculated in EA Credit 1 or use the DOE Commercial Buildings Energy Consumption Survey database to determine the estimated electricity use. Supply 2.5% of building's total energy use through the use of on-site renewable energy systems.
Credit 2.2 |  | Supply 7.5% of building's total energy use through the use of on-site renewable energy systems.
Credit 2.3 |  | Supply 12.5% of building's total energy use through the use of on-site renewable energy systems.
Credit 3.0 | Enhanced Commissioning | Begin the commissioning process early during the design process and execute additional activities after systems performance verification is completed.
Credit 4.0 | Enhanced Refrigerant Management | Reduce ozone depletion and support early compliance with the Montreal Protocol while minimizing direct contributions to global warming. OPTION 1 - Do not use refrigerants OR OPTION 2 - Select refrigerants and HVAC&R that minimize or eliminate the emission of compounds that contribute to ozone depletion and global warming. The base building HVAC&R equipment shall comply with the formula on page 211, which sets a maximum threshold for the combined contributions to ozone depletion and global warming potential.
Credit 5.0 | Measurement & Verification | Provide for the ongoing accountability of building energy consumption over time. Develop and implement a Measurement & Verification (M&V) Plan consistent with Option D: Calibrated Simulation (Savings Estimation Method 2), or Option B: Energy Conservation Measure Isolation, as specified in the International Performance Measurement & Verification Protocol (IPMVP) Volume III: Concepts and Options for Determining Energy Savings in New Construction, April, 2003. The M&V period shall cover a period of no less than one year of post-construction occupancy.
Credit 6.0 | Green Power | Provide at least 35% of the building's electricity from renewable sources by engaging in at least a 2-year renewable energy contract. Renewable sources are as defined by the Center for Resource Solutions (CRS) Green-e products certification requirements. DETERMINE THE BASELINE ELECTRICITY USE. Use the annual electricity consumption from the results of EA Credit 1. OR Use the Department of Energy (DOE) Commercial Buildings Energy Consumption Survey (CBECS) database to determine the estimated electricity use.
Materials and Resources
Pre-requisite | Storage & Collection of Recyclables | Provide an easily accessible area that serves the entire building that is dedicated to the collection and storage of non-hazardous materials for recycling including (at a min) paper, corrugated cardboard, glass, plastics and metal.
Credit 1.1 | Building Reuse - Maintain 75% of Existing Walls, Floors & Roof | Maintain at least 75% (based on surface area) of existing building structure and envelope (exterior skin and framing, excluding window assemblies and non-structural roofing material). Hazardous materials that are remediated as a part of the project scope shall be excluded from the calculation of the percentage maintained. If the project includes an addition to an existing building, this credit is not applicable if the square footage of the addition is more than 2 times the square footage of the existing building.
Credit 1.2 | Building Reuse - Maintain 95% of Existing Walls, Floors & Roof | Maintain an additional 20% (95% total, based on surface area) of existing building structure (including structural floor and roof decking) and envelope (exterior skin and framing, excluding window assemblies and non-structural roofing material). Hazardous materials that are remediated as a part of the project scope shall be excluded from the calculation of the percentage maintained. If the project includes an addition to an existing building, this credit is not applicable if the square footage of the addition is more than 2 times the square footage of the existing building.
Credit 1.3 | Building Reuse - Maintain 50% of Interior Non-Structural Elements | Use existing interior non-structural elements (interior walls, doors, floor coverings and ceilings systems) in at least 50% (by area) of the completed building (including additions). If the project includes an addition to an existing building, this credit is not applicable if the square footage of the addition is more than 2 times the square footage of the existing building.
Credit 2.1 | Construction Waste Management - Divert 50% from Disposal | Develop and implement a waste management plan. Recycle and/or salvage 50% of non-hazardous construction and demolition. Develop and implement a construction waste management plan that, at a minimum, identifies the materials to be diverted from disposal and whether the materials will be sorted on-site or commingled. Excavated soil and land-clearing debris does not contribute to this credit. Calculations can be done by weight or volume, but must be consistent throughout.
Credit 2.2 | Construction Waste Management - Divert 75% from Disposal | Recycle and/or salvage an additional 25% beyond MR Credit 2.1 (75% total) of non-hazardous construction and demolition. Excavated soil and land-clearing debris does not contribute to this credit. Calculations can be done by weight or volume, but must be consistent throughout.
Credit 3.1 | Materials Reuse - 5% | Reuse building materials and products in order to reduce demand for virgin materials and to reduce waste, thereby reducing impacts associated with the extraction and processing of virgin resources. Use salvaged, refurbished or reused materials such that the sum of these materials constitutes at least 5%, based on cost, of the total value of materials on the project. Mechanical, electrical and plumbing components and specialty items such as elevators and equipment shall not be included in this calculation. Only materials permanently installed in the project. Furniture may be included, providing it is included consistently in MR Credits 3-7.
Credit 3.2 | Materials Reuse - 10% | Reuse building materials and products in order to reduce demand for virgin materials and to reduce waste, thereby reducing impacts associated with the extraction and processing of virgin resources. Use salvaged, refurbished or reused materials for an additional 5% beyond MR Credit 3.1 (10% total, based on cost). Mechanical, electrical and plumbing components and specialty items such as elevators and equipment shall not be included in this calculation. Only materials permanently installed in the project. Furniture may be included, providing it is included consistently in MR Credits 3-7.
Credit 4.1 | Recycled Content - 10% (post-consumer + 1/2 pre-consumer) | Use materials with recycled content such that the sum of post-consumer recycled content + 1/2 of the pre-consumer content constitutes at least 10% (based on cost) of the total value of the materials in the project. The recycled content value of a material assembly shall be determined by weight. The recycled fraction of the assembly is then multiplied by the cost of assembly to determine the recycled content value. Mechanical, electrical and plumbing components such as elevators shall not be included in this calculation. Only include materials permanently installed in the project. Furniture may be included, providing it is included consistently in MR Credits 3-7.
Credit 4.2 | Recycled Content - 20% (post-consumer + 1/2 pre-consumer) | Use materials with recycled content such that the sum of post-consumer recycled content + 1/2 of the pre-consumer content constitutes an additional 10% beyond MR Credit 4.1 (total of 20%, based on cost) of the total values of the materials in the project.
Credit 5.1 | Regional Materials - 10% Extracted, Processed & Manufactured Regionally | Use building materials or products that have been extracted, harvested or recovered, as well as manufactured, within 500 miles of the project site for a minimum of 10% (based on cost) of the total materials value. If only a fraction of a product of material is extracted/harvested/recovered and manufactured locally, then only that percentage (by weight) shall contribute to the regional value. Mechanical, electrical and plumbing components such as elevators shall not be included in this calculation. Only include materials permanently installed in the project. Furniture may be included, providing it is included consistently in MR Credits 3-7.
Credit 5.2 | Regional Materials - 20% Extracted, Processed & Manufactured Regionally | Use building materials or products that have been extracted, harvested or recovered, as well as manufactured, within 500 miles of the project site for an additional 10% beyond MR Credit 5.1 (total of 20% based on cost) of the total materials value. If only a fraction of a product of material is extracted/harvested/recovered and manufactured locally, then only that percentage (by weight) shall contribute to the regional value.
Credit 6.0 | Rapidly Renewable Materials | Use rapidly renewable building materials and products (made from plants that are typically harvested within a ten-year cycle or shorter) for 2.5% of total value of all building materials and products used in the project, based on cost.
Credit 7.0 | Certified Wood | Use a minimum of 50% of wood-based materials and products, which are certified in accordance with the Forest Steward Council's (FSC) Principles and Criteria, for wood building components including, but not limited to, structural & general dimensional framing, flooring, sub-flooring, wood doors and finishes. Only include materials permanently installed in the project. Furniture may be included, providing is included consistently in MR Credits 3-7.
Indoor Environmental Quality (IEQ)
Pre-requisite | Minimum IAQ Performance | Meet the minimum requirements of Sections 4 through 7 of ASHRAE 62.1-2004, Ventilation for Acceptable Indoor Air Quality. Mechanical ventilation systems shall be designed using the Ventilation Rate Procedure or the applicable local code, whichever is more stringent. Naturally ventilated buildings shall comply with ASHRAE 62.1-2004, paragraph 5.1
Pre-requisite | Environmental Tobacco Smoke (ETS) Control | Minimize exposure of building occupants, indoor surfaces, and ventilation air distribution systems to Environmental Tobacco Smoke (ETS). OPTION 1 - Prohibit smoking in the building AND locate any exterior designated smoking areas at least 25 feet way from entries, outdoor air intakes and operable windows. OR OPTION 2 - Prohibit smoking in the building except in desgnated smoking areas AND locate any exterior designated smoking areas at least 25 feet away from entries, outdoor air intakes and operable windows AND locate designated smoking rooms to effectively contain, capture and remove ETS from the building. At a minimum, the smoking room must be directly exhausted to the outdoors with no re-circulation of ETS-containing air to the non-smoking area of the building, and enclosed with impermeable deck-to-deck partitions. With the doors to the smoking room closed, operate exhaust sufficient to create a negative pressure with respect to the adjacent spaces of at least an avg. of 5 Pa (0.02 inches of water gauge) and with a minimum of 1 Pa (0.004 inches of water gauge) AND performance of the smoking room differential air pressures shall be verified by conducting 15 minutes of measurement, with a minimum of one measurement every 10 seconds, of the differential pressure in the smoking room with respect to each adjacent area and in each adjacent vertical chase with the doors to the smoking room closed. The testing will be conducted with each space configured for worst case condition of transport of air from the smoking rooms to adjacent spaces with the smoking rooms' doors closed to the adjacent spaces OR OPTION 3 (for residential buildings only) - Prohibit smoking in all common areas of the building AND Locate any exterior designated smoking areas at least 25 feet away from entries, outdoor air intakes and operable windows opening to common areas AND minimize uncontrolled pathways for ETS transfer between individual residential units by sealing penetrations in walls, ceilings and floors in the residential units, and by sealing vertical chases adjacent to the units AND all doors in the residental units leading to common hallways shall be weather-stripped to minimize air leakage into the hallway.
Credit 1.0 | Outdoor Air Delivery Monitoring | Install permanent monitoring systems that provide feedback on ventilation system performance to ensure that ventilation systems maintain design minimum ventilation requirements. Configure all monitoring equipment to generate an alarm when the conditions vary by 10% or more from set point, via either a building automation system alarm to the building operator or via a visual or audible alert to the building occupants.
Credit 2.0 | Increased Ventilation | FOR MECHANICALLY VENTILATED SPACES - Increase breathing zone outdoor air ventilation rates to all occupied spaces by at least 30% above the minimum rates required by ASHRAE Standard 62.1-2004, as determind by EQ Prerequisite 1. FOR NATURALLY VENTILATED SPACES - Design natural ventilation systems for occupied spaces to meet the recommendations set forth in the Carbon Trust Good Practice Guide 237 [1998]. Determine tha natrual ventilation is an effective strategy for the project by following the flow diagram process shown in Figure 1.18 fo the Chartered Institution of Building Service Engineers (CIBSE) Applications Manual 10:2005, Natural ventilation in non-domestic buildings AND use diagrams and calculations to show that the design of the natural ventilation systems meets the recommendations set forth in the CIBSE Applications Manual 10:2005, Natural ventilation in non-domestic buildings OR use a macroscopic, multi-zone, analytic model to predict that room-by-room airflows will effectively naturally ventilate, defined as providing the minimum ventilation rates required by ASHRAE 62.1-2004 Chapter 6, for at least 90% of occupied space.
Credit 3.1 | Construction IAQ Management Plan - During Construction | Develop and implement an Indoor Air Quality (IAQ) Management Plan for the construction and pre-occupancy phases of the building as follows: During Construction meet or exceed the recommended Control Measures of the Sheet Metal and Air Conditioning Contractors National Association (SMACNA) IAQ Guidelines for Occupied Buildings under Construction, 1995, Chapter 3 AND protect stored on-site or installed absorptive materials from moisture damage AND if permanently installed air handlers are used during construction, filtration media with a Minimum Efficiency Reporting Value (MERV) of 8 shall be used at each return air grille, as determined by ASHRAE 52.2-1999. Replace all filtration media immediately prior to occupancy.
Credit 3.2 | Construction IAQ Management Plan - Before Occupancy | Reduce indoor air quality problems resulting from the construction/renovation process in order to help sustain the comfort and well-being of construction workers and building occupants. Develop and implement an Indoor Air Quality (IAQ) Management Plan for the pre-occupancy phase following requirements in the Reference Guide for OPTION 1 - FLUSH-OUT (see Reference Guide) OR OPTION 2 - AIR QUALITY TESTING (see Reference Guide)
Credit 4.1 | Low-Emitting Materials - Adhesives & Sealants | All adhesives and sealants used on the interior of the building (defined as inside of the weatherproofing system and applied on-site) shall comply with the requirements of the following reference standards: Adhesives, Sealants and Sealant Primers: South Coast Air Quality Management District (SCAQMD) Rule # 1168. VOC limits are listed in the table on page 333 and correspond to an effective date of July 1, 2005 and rule amendment date of January 7, 2005 AND Aerosol Adhesives: Green Seal Standard for Commercial Adhesives GS-36 requirements in effect on October 19, 2000.
Credit 4.2 | Low-Emitting Materials - Paints & Coatings | Reduce the quantity of indoor air contaminants that are odorous, irritating and/or harmful to the comfort and well-being of installers and occupants. Paints and coatings used on the interior of the building (defined as inside of the weatherproofing system and applied on-site) shall comply with the criteria on page 337.
Credit 4.3 | Low-Emitting Materials - Carpet Systems | All carpet installed in the building interior shall meet the testing and product requirements of the Carpet and Rug Institute's Green Label Plus program. All carpet cushion installed in the building interior shall meet the requirements of the Carpet and Rug Institute's Green Label Plus program. All carpet adhesive shall meet the requirements of IEQ Credit 4.1 : VOC limit of 50 g/L.
Credit 4.4 | Low-Emitting Materials - Composite Wood & Agrifiber Products | Composite wood and agrifiber products used on the interior of the building (defined as inside of the weatherproofing system) shall contain no added urea-formaldehyde resins. Laminating adhesives used to fabricated on-site and shop-applied composite wood and agrifiber assemblies shall contain no added urea-formaldehyde resins. Composite wood and agrifiber products are defined as: particleboard, medium density fiberboard (MDF), plywood, wheatboard, strawboard, panel substrates and door cores. Materials considered fit-out, furniture, and equipment (FF&E) are not considered building elements and are not included.
Credit 5.0 | Indoor Chemical & Pollutant Source Control | Employ a permanent entryway system at least 6 ft. Long in the primary direction of travel to capture dirt and particulates from entering the building at all entryways that are directly connected to the outdoors. Acceptable entryway systems include permanently installed grates, grilles, or slotted systems that allow for cleaning underneath. Roll-out mats are only acceptable when maintained on a weekly basis by a contracted service organization. Qualifying entryways are those that serve as regular entry points for building users AND where hazardous gases or chemicals may be present or used (including garages, housekeeping/laundry areas and copying/printing rooms), exhause each space sufficeintly to create negative pressure with respect to adjacent spaces with the doors to the room closed. For each of these spaces, provide self-closing doors and deck to deck partitions or a hard lid ceiling. The exhaust rate shall be at least 0.50 cfm/sq. ft., with no air re-circulation. The pressure differential with the surrounding spaces shall be at least 5 Pa (0.02 inches of water gauge) on average and 1 Pa (0.004 inches of water) at a minimum when the doors to the rooms are closed AND in mechanically ventilated buildings, provide regularly occupied areas of the building with air filtration media prior to occupancy that provides a Minimum Efficiency Reporting Value (MERV) of 13 or better. Filtration should be applied to process both return and outside air that is to be delivered as supply air.
Credit 6.1 | Controllability of Systems - Lighting | Provide a high level of lighting system control by individual occupants or by specific groups in multi-occupant spaces (i.e., classrooms or conference areas) to promote the productivity, comfort and well-being of building occupants. Provide individual lighting controls for 90% (minimum) of the building occupants to enable adjustments to suit individual task needs and preferences AND provide lighting system controllability for all shared multi-occupant spaces to enable lighting adjustment that meets group needs and preferences.
Credit 6.2 | Controllability of Systems - Thermal Comfort | Provide a high level of thermal confort system control by individual occupants or by specific groups in multi-occupant spaces (i.e., classrooms or conference areas) to promote the productivity, comfort and well-being of building occupants. Operable windows can be used in lieu of comfort controls for occupants of areas that are 20 feet inside of and 10 feet to either side of the operable part of the window. the areas of operable window must meet the requirements of ASHRAE 62.1-2004, paragraph 5.1, Natural Ventilation AND provide lcomfort system controls for all shared multi-occupant spaces to enable adjustments to suit group needs and preferences. Conditions for thermal comfort are described in ASHRAE Standard 55-2004 to include the primary factors of air temperature, radiant temperature, air speed and humidity. Comfort system control, for the purposes of this credit, is defined as the provision of control over at least one of these primary factors in the occupants local environment.
Credit 7.1 | Thermal Comfort - Design | Provide for a comfortable thermal environment that supports the productivity and well-being of the building occupants. Design HVAC systems and the building envelope to meet the requirements of ASHRAE Standard 55-2004, Thermal Comfort Conditions for Human Occupancy. Demonstrate design compliance in accordance with the Section 6.1.1 Documentation.
Credit 7.2 | Thermal Comfort - Verification | Provide for the assessment of building thermal comfort over time. Agree to implement a thermal comfort survey of building occupants within a period of six to 18 months after occupancy. This survey should collect anonymous responses about thermal comfort in the building including an assessment of overall satisfaction with thermal performance and identification of thermal comfort-related problems. Agree to develop a plan for corrective action if the survey results indicated that more than 20% of occupants are dissatisfied with thermal comfort in the building. This plan should include measurement of relevant environmental variables in problem areas in accordance to ASHRAE Standard 55-2004
Credit 8.1 | Daylight and Views - Daylight 75% of Spaces | OPTION 1 - GLAZING FACTOR CALCULATION - Achieve a minimum glazing factor of 2% in a minimum of 75% of all regularly occupied areas OR OPTION 2 - DAYLIGHT SIMULATION MODEL - Demonstrate, through computer simulation, that a minimum daylight illumination level of 25 foot-candles has been achieved in a minimum of 75% of all regularly occupied areas. Modeling must demonstrate 25 horizontal foot-candles under clear sky conditions, at noon, on the equinox, at 30 inches above the floor. OR OPTION 3 - DAYLIGHT MEASUREMENT - Demonstrate, through records of indoor light measurements, that a minimum daylight illumination level of 25 foot-candles has been achieved in at least 75% of all regularly occupied areas. Measurements must be taken on a 10-foot grid for all occupied spaces and must be recorded on building floor plans. In all cases, only the square footage associated with the portions of rooms or spaces meeting the minimum illumination requirements can be applied towards the 75% of total area calculation required to qualify for this credit. In all cases, provide daylight redirection and/or glare control devices to avoid high-contrast situations that could impede visual tasks. Exceptions for areas where tasks would be hindered by the use of daylight will be considered on their merits.
Credit 8.2 | Daylight and Views - Views for 90% of Spaces | Achieve direct line of sight to the outdoor environment via vision glazing between 2'6" and 7'6" above finish floor for building occupants 90% of all regularly occupied areas. Determine the area with direct line of sight by totaling the regularly occupied squared footage that meets the criteria on page 383. In plan view, the area is within sight lines drawn from perimeter vision glazing. In section view, a direct sight line can be drawn from the area to perimeter vision glazing. Line of sight may be drawn though interior glazing For private offices, the entire square footage of the office can be counted if 75% or more of the area has direct line of sight to perimeter vision glazing. For multi-occupant spaces, the actual square footage with direct line of sight to perimeter vision glazing is counted.
Innovation in Design
| Innovation in Design (Maximum of 4 Allowable) | Provide design teams and projects the opportunity to be awarded points for exceptional performance above requirements set by the LEED Rating System and/or innovative performance in categories not specifically addressed by the LEED Rating System.
Credit 1.1 | Possible Innovation Credit 1 | Utility Partnership
Credit 1.2 | Possible Innovation Credit 2 | Educational Mat'ls
Credit 1.3 | Possible Innovation Credit 3 | pool water innovations
Credit 1.4 | Possible Innovation Credit 4 | co-generation - alternative design for central cooling plant
Credit 2.0 | LEED Accredited Professional | Support and encourage the design integration process required by a LEED Green Building project and streamline the application and certification process by having at least one principle participant of the project team who has successfully completed the LEED Accredited Professional exam.
|  | SUBTOTAL PROBABLE POINTS | 0
|  | POSSIBLE INNOVATION POINTS | 0
|  | SUBTOTAL QUESTIONABLE POINTS | 0
|  | TOTAL POSSIBLE POINTS (Including Innovation Credits) | 0
LEED Certified = 26-32, Silver = 33-38, Gold = 39-51, Platinum = 52 or more

## 50% CD
LEED V2.2 50% Construction Documents
W&M SCHOOL of EDUCATION | [6 empty] | 00/00/0000
[5 empty] | COST | RESPONSIBILITY | COMMENT
CREDIT | CRITERIA | INTENT AND REQUIREMENT | Probable Points | Question- able Points | (=) no extra (+) min. extra (++) sig. extra
Sustainable Sites
Pre-requisite | Erosion and Sedimentation Control | Prevent loss of soil during construction by storm water runoff and/or wind erosion, including protecting topsoil by stockpiling for reuse. Prevent sedimentation of storm sewer or receiving streams and/or pollution with dust and particulate matter. Erosion control plan conforms to the 2003 EPA Construction General Permit, OR local Erosion and Sedimentation Control standards and codes, whichever is more stringent.
Credit 1.0 | Site Selection | Avoid the development of inappropriate sites (e.g.- prime agricultural land, flood plains, previous parkland, wetlands) and reduce the environmental impact from the location of a building on a site.
Credit 2.0 | Development Density & Community Connectivity | OPTION 1 - Increase localized density to confirm to existing or desired density goals by utilizing sites that are located within an existing minimum development density of 60,000 square feet per acre (2 story downtown development). OPTION 2 - Construct or renovate building on a previously developed site AND within 1/2 mile of a residential zone or neighborhood with an average density of 10 units per acre net AND within 1/2 mile of at least 10 Basic Services AND with pedestrian access between the building and the services.
Credit 3.0 | Brownfield Redevelopment | Rehabilitate damaged sites where development is complicated by environmental contamination, by reducing pressure on undeveloped land. Develop on a site documented as contaminated (by means of an ASTM E1903-97 Phase 2 Environmental Site Assessment) OR on a site defined as a Brownfield by a local, state or federal government agency.
Credit 4.1 | Alternative Transportation - Public Transportation Access | Locate building within 1/2 mile of an existing or planned and funded commuter rail, light rail, or subway station OR 1/4 mile of 1 or more stops for 2 or more public or campus bus lines useable by building occupants
Credit 4.2 | Alternative Transportation - Bicycle Storage & Changing Rooms | For commercial or institutional buildings, provide suitable means for securing bicycles, with changing/shower facilities for use by cyclists (within 200 yards of building), for 5% or more of building occupants AND provide shower and changing facilities within the building or within 200 yards of a building entrance for 0.5% of full-time building occupants OR for residential buildings, provide covered storage facilities for securing bicycles for 15% or more (see application guide)
Credit 4.3 | Alternative Transportation - Low-Emission & Fuel-Efficient Vehicles | OPTION 1 - Provide alternative fuel vehicles for 3% of FTE building occupants AND provide preferred parking for these vehicles OR OPTION 2 - provide preferred parking for low-emitting and fuel-efficient vehicles for 5% of the total vehicle parking capacity of the site OR OPTION 3 - install alternative fuel refueling stations for 3% of the total vehicle parking capacity of the site OR where the campus has a central fleet, at least 50% of the vehicles must be alternative fuel vehicles.
Credit 4.4 | Alternative Transportation - Parking Capacity | OPTION 1 (Non-Residential) - Size parking capacity to meet but not to exceed minimum local zoning requirements AND provide preferred parking for carpools (2 or more occupants)/ vanpools capable of serving 5% of building occupants OR OPTION 2 (Non-Residential) - for projects that provide parking for less than 5% of FTE building occupants provide preferred parking for carpools/vanpools marked as such for 5% of total provided parking spaces OR Option 3 (Residential) size parking capacity to not exceed min. local zoning requirements AND provided infrastructure and support programs to facilitate shared vehicle usage OR OPTION 4 - provide no new parking
Credit 5.1 | Site Development - Protect or Restore Habitat | On greenfield sites, limit site disturbance including earthwork and clearing of vegetation to 40 feet beyond the building perimeter, 10 feet beyond surface walkways, patios, surface parking, and utilities less than 12 inches; 15 feet beyond primary roadway curbs and main utility branch trenches, and 25 feet beyond constructed areas with permeable surfaces that require additional staging areas in order to limit compaction in the paved area. OR on previously developed or graded sites, restore or protect a minimum of 50% of the remaining open area by planting native or adapted vegetation.
Credit 5.2 | Site Development - Maximize Open Space | OPTION 1 - Reduce the development footprint and/or provide vegetated open space within the project boundary to exceed the local zoning's open space requirement for the site by 25%. OR OPTION 2 - For areas with no local zoning requirements (e.g., university campuses), designate open space area adjacent to the building that is equal to the building footprint. OR OPTION 3 - where a zoning ordinance exists but there is no requirement for open space provide vegetated open space equal to 20% of the project area.
Credit 6.1 | Stormwater Design - Quantity Control | OPTION 1 - If existing imperviousness is less than or equal to 50%, implement a stormwater management plan that prevents post-development peak discharge rate and quantity from exceeding the pre-development peak discharge rate and quantity for the 1 & 2 year, 24 hour design storms . OR implement a stormwater management plan that protects receiving stream channels from excessive erosion by implementing a stream channel protection strategy and quantity control strategies OR OPTION 2 - If existing imperviousness is greater than 50%, implement a stormwater management plan that results in a 25% decrease in the volume of stormwater runoff from the 2 year 24-hour design storm.
Credit 6.2 | Stormwater Design - Quality Control | Implement a stormwater management plan that reduces impervious cover, promotes infiltration, and captures and treats the stormwater runoff from 90% of the avg. annual rainfall using acceptable best management practices. Data must conform to accepted protocol (e.g. TARP, Washington State Dept. of Ecology) for BMP monitoring.
Credit 7.1 | Heat Island Effect - Non-Roof | OPTION 1 - For 50% of the site hardscape, Provide shade (within 5 years) and/or uses paving materials with a SRI of at least 29 and/or use an open grid pavement system OR OPTION 2 - place a minimum of 50% of parking spaces under cover. Any roof used to shade or cover parking must have an SRI of at least 29.
Credit 7.2 | Heat Island Effect - Roof | OPTION 1 - Use roofing materials having an SRI equal to or greater than the values in the table on page 95 for a minimum of 75% of the roof OR OPTION 2 - install a green vegetated roof for at least 50% of the roof area OR OPTION 3 - Combinations of high albedo and vegetated roof can be used providing they collectively cover 75% of the roof area.
Credit 8.0 | Light Pollution Reduction | Minimize light trespass from the building and site, reduce sky-glow to increase night sky access, improve nighttime visibility through glare reduction, and reduce development impact on nocturnal environments. INTERIOR LIGHTING - the angle of maximum candela from each interior luminaire as located in the building shall intersect opaque building interior surfaces and not exit out through the windows OR All non-emergency interior lighting shall be automatically controlled to turn off during non-business hours. Provide manual override capability for after hours use AND for EXTERIOR LIGHTING - Only light areas as required for safety and comfort. Do not exceed 80% of the lighting power densities for exterior areas and 50% for building facades and landscape features as defined in ASHRAE / IESNA Standard 90.1 2004. All projects shall be classified as zones defined in IESNA RP-33 and shall follow all requirements for that zone (see page 101).
Water Efficiency
Credit 1.1 | Water Efficient Landscaping - Reduce by 50% | Reduce potable water consumption for irrigation by 50% from a calculated mid-summer baseline case using any combination of the following items: Plant species factor, Irrigation efficiency, Use of captured rainwater, Use of recycled wastewater, or Use of water treated and conveyed by a public agency specifically for non-potable uses.
Credit 1.2 | Water Efficient Landscaping - No Potable Water Use or No Irrigation | Use only captured rainwater, recycled wastewater, recycled graywater, or water treated and conveyed by a public agency specifically for non-potable uses for irrigation OR Install landscaping that does not require permanent irrigation systems.
Credit 2.0 | Innovative Wastewater Technologies | OPTION 1 - Reduce potable water use for building sewage conveyance by 50% through use of water-conserving fixtures or non-potable water OR OPTION 2 - Treat 50% of wastewater on-site to tertiary standards. Treated water must be infiltrated or used on-site.
Credit 3.1 | Water Use Reduction - 20% Reduction | Employ strategies that in aggregate use 20% less water than the water use baseline calculated for the building (not including irrigation) after meeting the Energy Policy Act of 1992 fixture performance requirements. Calculations are based on estimated occupant usage and shall include only the following fixtures (as applicable to the building): water closets, urinals, lavatory faucets, showers and kitchen sinks.
Credit 3.2 | Water Use Reduction - 30% Reduction | Exceed the potable water use reduction by an additional 10% (30 total efficiency increase).
Energy and Atmosphere
Pre-requisite | Fundamental Commissioning of the Building Energy Systems | Verify that the building's energy related systems are installed, calibrated and perform according to the owner's project requirements, basis of design, and construction documents.
Pre-requisite | Minimum Energy Performance | Establish the minimum level of energy efficiency for the proposed building and systems. Design to comply with both - the mandatory provisions (Sections 5.4, 6.4, 7.4, 8.4, 9.4, and 10.4) of ASHRAE/IESNA 90.1-2004 (without amendments); AND the prescriptive requirements (Sections 5.5, 6.5, 7.5 and 9.5) or performance requirements (Section 11) of ASHRAE/IESNA 90.1-2004 (without amendments)
Pre-requisite | Fundamental Refrigerant Management | Reduce ozone depletion by zero use of CFC-based refrigerants in new base building HVAC&R systems. When reusing existing base building HVAC equipment, complete a comprehensive CFC phase-out conversion prior to project completion. Phase-out plans extending beyond the project completion date will be considered on their merits.
Credit 1 | Optimize Energy Performance | Achieve increasing levels of energy performance above the baseline of the prerequisite sandard to reduce environmental and economic impacts associated with excessive energy use. OPTION 1 - WHOLE BUILDING SIMULATION (1-10 Points) - Demonstrate a percentage improvement in the proposed building performance rating compared to the baseline building performance rating per ASHRAIE/IESNA Standard 90.1-2004 (without amendments) by a whole building project simulation using the Building Performance Rating Methoed in Appendix G o f the Standard. See Table on page 173 for minimum energy cost savings percentage for each point threshold. OR OPTION 2 - PRESCRIPTIVE COMPLIANCE PATH (4 Points) - Comply with the prescriptive measures of the ASHRAE Advanced Energy Design Guide for Small Office Buildings 2004. See page 174 for restrictions. OR OPTION 3 - PRESCRIPTIVE COMPLIANCE PATH (1 Point) - Comply with the Basic Criteria and Prescriptive Measures of the Advanced Buildings Benchmark Version 1.1 with the exception of the following sections: 1.7 Monitoring and Trend-logging, 1.11 Indoor Air Quality, and 1.14 Networked Computer Monitor Control. See page 174 for restrictions.
OPTION 1 - New Buildings - 10.5%; Existing Building Renovations - 03.5%
OPTION 1 - New Buildings - 14.0%; Existing Building Renovations - 07.0%
OPTION 1 - New Buildings - 17.5%; Existing Building Renovations - 10.5%
OPTION 1 - New Buildings - 21.0%; Existing Building Renovations - 14.0%
OPTION 1 - New Buildings - 24.5%; Existing Building Renovations - 17.5%
OPTION 1 - New Buildings - 28.0%; Existing Building Renovations - 21.0%
OPTION 1 - New Buildings - 31.5%; Existing Building Renovations - 24.5%
OPTION 1 - New Buildings - 35.0%; Existing Building Renovations - 28.0%
OPTION 1 - New Buildings - 38.5%; Existing Building Renovations - 31.5%
OPTION 1 - New Buildings - 42.0%; Existing Building Renovations - 35.0%
Credit 2.1 | On-Site Renewable Energy | Encourage and recognize increasing levels of on-site renewable energy self-supply in order to reduce environmental and economic impacts associated with fossil fuel use. Use on-site renewable energy systems to offset building energy cost. Calculate project performance by expressing the energy produced by the renewable systems as a percentage of the building annual energy cost. Use the building annual energy cost calculated in EA Credit 1 or use the DOE Commercial Buildings Energy Consumption Survey database to determine the estimated electricity use. Supply 2.5% of building's total energy use through the use of on-site renewable energy systems.
Credit 2.2 |  | Supply 7.5% of building's total energy use through the use of on-site renewable energy systems.
Credit 2.3 |  | Supply 12.5% of building's total energy use through the use of on-site renewable energy systems.
Credit 3.0 | Enhanced Commissioning | Begin the commissioning process early during the design process and execute additional activities after systems performance verification is completed.
Credit 4.0 | Enhanced Refrigerant Management | Reduce ozone depletion and support early compliance with the Montreal Protocol while minimizing direct contributions to global warming. OPTION 1 - Do not use refrigerants OR OPTION 2 - Select refrigerants and HVAC&R that minimize or eliminate the emission of compounds that contribute to ozone depletion and global warming. The base building HVAC&R equipment shall comply with the formula on page 211, which sets a maximum threshold for the combined contributions to ozone depletion and global warming potential.
Credit 5.0 | Measurement & Verification | Provide for the ongoing accountability of building energy consumption over time. Develop and implement a Measurement & Verification (M&V) Plan consistent with Option D: Calibrated Simulation (Savings Estimation Method 2), or Option B: Energy Conservation Measure Isolation, as specified in the International Performance Measurement & Verification Protocol (IPMVP) Volume III: Concepts and Options for Determining Energy Savings in New Construction, April, 2003. The M&V period shall cover a period of no less than one year of post-construction occupancy.
Credit 6.0 | Green Power | Provide at least 35% of the building's electricity from renewable sources by engaging in at least a 2-year renewable energy contract. Renewable sources are as defined by the Center for Resource Solutions (CRS) Green-e products certification requirements. DETERMINE THE BASELINE ELECTRICITY USE. Use the annual electricity consumption from the results of EA Credit 1. OR Use the Department of Energy (DOE) Commercial Buildings Energy Consumption Survey (CBECS) database to determine the estimated electricity use.
Materials and Resources
Pre-requisite | Storage & Collection of Recyclables | Provide an easily accessible area that serves the entire building that is dedicated to the collection and storage of non-hazardous materials for recycling including (at a min) paper, corrugated cardboard, glass, plastics and metal.
Credit 1.1 | Building Reuse - Maintain 75% of Existing Walls, Floors & Roof | Maintain at least 75% (based on surface area) of existing building structure and envelope (exterior skin and framing, excluding window assemblies and non-structural roofing material). Hazardous materials that are remediated as a part of the project scope shall be excluded from the calculation of the percentage maintained. If the project includes an addition to an existing building, this credit is not applicable if the square footage of the addition is more than 2 times the square footage of the existing building.
Credit 1.2 | Building Reuse - Maintain 95% of Existing Walls, Floors & Roof | Maintain an additional 20% (95% total, based on surface area) of existing building structure (including structural floor and roof decking) and envelope (exterior skin and framing, excluding window assemblies and non-structural roofing material). Hazardous materials that are remediated as a part of the project scope shall be excluded from the calculation of the percentage maintained. If the project includes an addition to an existing building, this credit is not applicable if the square footage of the addition is more than 2 times the square footage of the existing building.
Credit 1.3 | Building Reuse - Maintain 50% of Interior Non-Structural Elements | Use existing interior non-structural elements (interior walls, doors, floor coverings and ceilings systems) in at least 50% (by area) of the completed building (including additions). If the project includes an addition to an existing building, this credit is not applicable if the square footage of the addition is more than 2 times the square footage of the existing building.
Credit 2.1 | Construction Waste Management - Divert 50% from Disposal | Develop and implement a waste management plan. Recycle and/or salvage 50% of non-hazardous construction and demolition. Develop and implement a construction waste management plan that, at a minimum, identifies the materials to be diverted from disposal and whether the materials will be sorted on-site or commingled. Excavated soil and land-clearing debris does not contribute to this credit. Calculations can be done by weight or volume, but must be consistent throughout.
Credit 2.2 | Construction Waste Management - Divert 75% from Disposal | Recycle and/or salvage an additional 25% beyond MR Credit 2.1 (75% total) of non-hazardous construction and demolition. Excavated soil and land-clearing debris does not contribute to this credit. Calculations can be done by weight or volume, but must be consistent throughout.
Credit 3.1 | Materials Reuse - 5% | Reuse building materials and products in order to reduce demand for virgin materials and to reduce waste, thereby reducing impacts associated with the extraction and processing of virgin resources. Use salvaged, refurbished or reused materials such that the sum of these materials constitutes at least 5%, based on cost, of the total value of materials on the project. Mechanical, electrical and plumbing components and specialty items such as elevators and equipment shall not be included in this calculation. Only materials permanently installed in the project. Furniture may be included, providing it is included consistently in MR Credits 3-7.
Credit 3.2 | Materials Reuse - 10% | Reuse building materials and products in order to reduce demand for virgin materials and to reduce waste, thereby reducing impacts associated with the extraction and processing of virgin resources. Use salvaged, refurbished or reused materials for an additional 5% beyond MR Credit 3.1 (10% total, based on cost). Mechanical, electrical and plumbing components and specialty items such as elevators and equipment shall not be included in this calculation. Only materials permanently installed in the project. Furniture may be included, providing it is included consistently in MR Credits 3-7.
Credit 4.1 | Recycled Content - 10% (post-consumer + 1/2 pre-consumer) | Use materials with recycled content such that the sum of post-consumer recycled content + 1/2 of the pre-consumer content constitutes at least 10% (based on cost) of the total value of the materials in the project. The recycled content value of a material assembly shall be determined by weight. The recycled fraction of the assembly is then multiplied by the cost of assembly to determine the recycled content value. Mechanical, electrical and plumbing components such as elevators shall not be included in this calculation. Only include materials permanently installed in the project. Furniture may be included, providing it is included consistently in MR Credits 3-7.
Credit 4.2 | Recycled Content - 20% (post-consumer + 1/2 pre-consumer) | Use materials with recycled content such that the sum of post-consumer recycled content + 1/2 of the pre-consumer content constitutes an additional 10% beyond MR Credit 4.1 (total of 20%, based on cost) of the total values of the materials in the project.
Credit 5.1 | Regional Materials - 10% Extracted, Processed & Manufactured Regionally | Use building materials or products that have been extracted, harvested or recovered, as well as manufactured, within 500 miles of the project site for a minimum of 10% (based on cost) of the total materials value. If only a fraction of a product of material is extracted/harvested/recovered and manufactured locally, then only that percentage (by weight) shall contribute to the regional value. Mechanical, electrical and plumbing components such as elevators shall not be included in this calculation. Only include materials permanently installed in the project. Furniture may be included, providing it is included consistently in MR Credits 3-7.
Credit 5.2 | Regional Materials - 20% Extracted, Processed & Manufactured Regionally | Use building materials or products that have been extracted, harvested or recovered, as well as manufactured, within 500 miles of the project site for an additional 10% beyond MR Credit 5.1 (total of 20% based on cost) of the total materials value. If only a fraction of a product of material is extracted/harvested/recovered and manufactured locally, then only that percentage (by weight) shall contribute to the regional value.
Credit 6.0 | Rapidly Renewable Materials | Use rapidly renewable building materials and products (made from plants that are typically harvested within a ten-year cycle or shorter) for 2.5% of total value of all building materials and products used in the project, based on cost.
Credit 7.0 | Certified Wood | Use a minimum of 50% of wood-based materials and products, which are certified in accordance with the Forest Steward Council's (FSC) Principles and Criteria, for wood building components including, but not limited to, structural & general dimensional framing, flooring, sub-flooring, wood doors and finishes. Only include materials permanently installed in the project. Furniture may be included, providing is included consistently in MR Credits 3-7.
Indoor Environmental Quality (IEQ)
Pre-requisite | Minimum IAQ Performance | Meet the minimum requirements of Sections 4 through 7 of ASHRAE 62.1-2004, Ventilation for Acceptable Indoor Air Quality. Mechanical ventilation systems shall be designed using the Ventilation Rate Procedure or the applicable local code, whichever is more stringent. Naturally ventilated buildings shall comply with ASHRAE 62.1-2004, paragraph 5.1
Pre-requisite | Environmental Tobacco Smoke (ETS) Control | Minimize exposure of building occupants, indoor surfaces, and ventilation air distribution systems to Environmental Tobacco Smoke (ETS). OPTION 1 - Prohibit smoking in the building AND locate any exterior designated smoking areas at least 25 feet way from entries, outdoor air intakes and operable windows. OR OPTION 2 - Prohibit smoking in the building except in desgnated smoking areas AND locate any exterior designated smoking areas at least 25 feet away from entries, outdoor air intakes and operable windows AND locate designated smoking rooms to effectively contain, capture and remove ETS from the building. At a minimum, the smoking room must be directly exhausted to the outdoors with no re-circulation of ETS-containing air to the non-smoking area of the building, and enclosed with impermeable deck-to-deck partitions. With the doors to the smoking room closed, operate exhaust sufficient to create a negative pressure with respect to the adjacent spaces of at least an avg. of 5 Pa (0.02 inches of water gauge) and with a minimum of 1 Pa (0.004 inches of water gauge) AND performance of the smoking room differential air pressures shall be verified by conducting 15 minutes of measurement, with a minimum of one measurement every 10 seconds, of the differential pressure in the smoking room with respect to each adjacent area and in each adjacent vertical chase with the doors to the smoking room closed. The testing will be conducted with each space configured for worst case condition of transport of air from the smoking rooms to adjacent spaces with the smoking rooms' doors closed to the adjacent spaces OR OPTION 3 (for residential buildings only) - Prohibit smoking in all common areas of the building AND Locate any exterior designated smoking areas at least 25 feet away from entries, outdoor air intakes and operable windows opening to common areas AND minimize uncontrolled pathways for ETS transfer between individual residential units by sealing penetrations in walls, ceilings and floors in the residential units, and by sealing vertical chases adjacent to the units AND all doors in the residental units leading to common hallways shall be weather-stripped to minimize air leakage into the hallway.
Credit 1.0 | Outdoor Air Delivery Monitoring | Install permanent monitoring systems that provide feedback on ventilation system performance to ensure that ventilation systems maintain design minimum ventilation requirements. Configure all monitoring equipment to generate an alarm when the conditions vary by 10% or more from set point, via either a building automation system alarm to the building operator or via a visual or audible alert to the building occupants.
Credit 2.0 | Increased Ventilation | FOR MECHANICALLY VENTILATED SPACES - Increase breathing zone outdoor air ventilation rates to all occupied spaces by at least 30% above the minimum rates required by ASHRAE Standard 62.1-2004, as determind by EQ Prerequisite 1. FOR NATURALLY VENTILATED SPACES - Design natural ventilation systems for occupied spaces to meet the recommendations set forth in the Carbon Trust Good Practice Guide 237 [1998]. Determine tha natrual ventilation is an effective strategy for the project by following the flow diagram process shown in Figure 1.18 fo the Chartered Institution of Building Service Engineers (CIBSE) Applications Manual 10:2005, Natural ventilation in non-domestic buildings AND use diagrams and calculations to show that the design of the natural ventilation systems meets the recommendations set forth in the CIBSE Applications Manual 10:2005, Natural ventilation in non-domestic buildings OR use a macroscopic, multi-zone, analytic model to predict that room-by-room airflows will effectively naturally ventilate, defined as providing the minimum ventilation rates required by ASHRAE 62.1-2004 Chapter 6, for at least 90% of occupied space.
Credit 3.1 | Construction IAQ Management Plan - During Construction | Develop and implement an Indoor Air Quality (IAQ) Management Plan for the construction and pre-occupancy phases of the building as follows: During Construction meet or exceed the recommended Control Measures of the Sheet Metal and Air Conditioning Contractors National Association (SMACNA) IAQ Guidelines for Occupied Buildings under Construction, 1995, Chapter 3 AND protect stored on-site or installed absorptive materials from moisture damage AND if permanently installed air handlers are used during construction, filtration media with a Minimum Efficiency Reporting Value (MERV) of 8 shall be used at each return air grille, as determined by ASHRAE 52.2-1999. Replace all filtration media immediately prior to occupancy.
Credit 3.2 | Construction IAQ Management Plan - Before Occupancy | Reduce indoor air quality problems resulting from the construction/renovation process in order to help sustain the comfort and well-being of construction workers and building occupants. Develop and implement an Indoor Air Quality (IAQ) Management Plan for the pre-occupancy phase following requirements in the Reference Guide for OPTION 1 - FLUSH-OUT (see Reference Guide) OR OPTION 2 - AIR QUALITY TESTING (see Reference Guide)
Credit 4.1 | Low-Emitting Materials - Adhesives & Sealants | All adhesives and sealants used on the interior of the building (defined as inside of the weatherproofing system and applied on-site) shall comply with the requirements of the following reference standards: Adhesives, Sealants and Sealant Primers: South Coast Air Quality Management District (SCAQMD) Rule # 1168. VOC limits are listed in the table on page 333 and correspond to an effective date of July 1, 2005 and rule amendment date of January 7, 2005 AND Aerosol Adhesives: Green Seal Standard for Commercial Adhesives GS-36 requirements in effect on October 19, 2000.
Credit 4.2 | Low-Emitting Materials - Paints & Coatings | Reduce the quantity of indoor air contaminants that are odorous, irritating and/or harmful to the comfort and well-being of installers and occupants. Paints and coatings used on the interior of the building (defined as inside of the weatherproofing system and applied on-site) shall comply with the criteria on page 337.
Credit 4.3 | Low-Emitting Materials - Carpet Systems | All carpet installed in the building interior shall meet the testing and product requirements of the Carpet and Rug Institute's Green Label Plus program. All carpet cushion installed in the building interior shall meet the requirements of the Carpet and Rug Institute's Green Label Plus program. All carpet adhesive shall meet the requirements of IEQ Credit 4.1 : VOC limit of 50 g/L.
Credit 4.4 | Low-Emitting Materials - Composite Wood & Agrifiber Products | Composite wood and agrifiber products used on the interior of the building (defined as inside of the weatherproofing system) shall contain no added urea-formaldehyde resins. Laminating adhesives used to fabricated on-site and shop-applied composite wood and agrifiber assemblies shall contain no added urea-formaldehyde resins. Composite wood and agrifiber products are defined as: particleboard, medium density fiberboard (MDF), plywood, wheatboard, strawboard, panel substrates and door cores. Materials considered fit-out, furniture, and equipment (FF&E) are not considered building elements and are not included.
Credit 5.0 | Indoor Chemical & Pollutant Source Control | Employ a permanent entryway system at least 6 ft. Long in the primary direction of travel to capture dirt and particulates from entering the building at all entryways that are directly connected to the outdoors. Acceptable entryway systems include permanently installed grates, grilles, or slotted systems that allow for cleaning underneath. Roll-out mats are only acceptable when maintained on a weekly basis by a contracted service organization. Qualifying entryways are those that serve as regular entry points for building users AND where hazardous gases or chemicals may be present or used (including garages, housekeeping/laundry areas and copying/printing rooms), exhause each space sufficeintly to create negative pressure with respect to adjacent spaces with the doors to the room closed. For each of these spaces, provide self-closing doors and deck to deck partitions or a hard lid ceiling. The exhaust rate shall be at least 0.50 cfm/sq. ft., with no air re-circulation. The pressure differential with the surrounding spaces shall be at least 5 Pa (0.02 inches of water gauge) on average and 1 Pa (0.004 inches of water) at a minimum when the doors to the rooms are closed AND in mechanically ventilated buildings, provide regularly occupied areas of the building with air filtration media prior to occupancy that provides a Minimum Efficiency Reporting Value (MERV) of 13 or better. Filtration should be applied to process both return and outside air that is to be delivered as supply air.
Credit 6.1 | Controllability of Systems - Lighting | Provide a high level of lighting system control by individual occupants or by specific groups in multi-occupant spaces (i.e., classrooms or conference areas) to promote the productivity, comfort and well-being of building occupants. Provide individual lighting controls for 90% (minimum) of the building occupants to enable adjustments to suit individual task needs and preferences AND provide lighting system controllability for all shared multi-occupant spaces to enable lighting adjustment that meets group needs and preferences.
Credit 6.2 | Controllability of Systems - Thermal Comfort | Provide a high level of thermal confort system control by individual occupants or by specific groups in multi-occupant spaces (i.e., classrooms or conference areas) to promote the productivity, comfort and well-being of building occupants. Operable windows can be used in lieu of comfort controls for occupants of areas that are 20 feet inside of and 10 feet to either side of the operable part of the window. the areas of operable window must meet the requirements of ASHRAE 62.1-2004, paragraph 5.1, Natural Ventilation AND provide lcomfort system controls for all shared multi-occupant spaces to enable adjustments to suit group needs and preferences. Conditions for thermal comfort are described in ASHRAE Standard 55-2004 to include the primary factors of air temperature, radiant temperature, air speed and humidity. Comfort system control, for the purposes of this credit, is defined as the provision of control over at least one of these primary factors in the occupants local environment.
Credit 7.1 | Thermal Comfort - Design | Provide for a comfortable thermal environment that supports the productivity and well-being of the building occupants. Design HVAC systems and the building envelope to meet the requirements of ASHRAE Standard 55-2004, Thermal Comfort Conditions for Human Occupancy. Demonstrate design compliance in accordance with the Section 6.1.1 Documentation.
Credit 7.2 | Thermal Comfort - Verification | Provide for the assessment of building thermal comfort over time. Agree to implement a thermal comfort survey of building occupants within a period of six to 18 months after occupancy. This survey should collect anonymous responses about thermal comfort in the building including an assessment of overall satisfaction with thermal performance and identification of thermal comfort-related problems. Agree to develop a plan for corrective action if the survey results indicated that more than 20% of occupants are dissatisfied with thermal comfort in the building. This plan should include measurement of relevant environmental variables in problem areas in accordance to ASHRAE Standard 55-2004
Credit 8.1 | Daylight and Views - Daylight 75% of Spaces | OPTION 1 - GLAZING FACTOR CALCULATION - Achieve a minimum glazing factor of 2% in a minimum of 75% of all regularly occupied areas OR OPTION 2 - DAYLIGHT SIMULATION MODEL - Demonstrate, through computer simulation, that a minimum daylight illumination level of 25 foot-candles has been achieved in a minimum of 75% of all regularly occupied areas. Modeling must demonstrate 25 horizontal foot-candles under clear sky conditions, at noon, on the equinox, at 30 inches above the floor. OR OPTION 3 - DAYLIGHT MEASUREMENT - Demonstrate, through records of indoor light measurements, that a minimum daylight illumination level of 25 foot-candles has been achieved in at least 75% of all regularly occupied areas. Measurements must be taken on a 10-foot grid for all occupied spaces and must be recorded on building floor plans. In all cases, only the square footage associated with the portions of rooms or spaces meeting the minimum illumination requirements can be applied towards the 75% of total area calculation required to qualify for this credit. In all cases, provide daylight redirection and/or glare control devices to avoid high-contrast situations that could impede visual tasks. Exceptions for areas where tasks would be hindered by the use of daylight will be considered on their merits.
Credit 8.2 | Daylight and Views - Views for 90% of Spaces | Achieve direct line of sight to the outdoor environment via vision glazing between 2'6" and 7'6" above finish floor for building occupants 90% of all regularly occupied areas. Determine the area with direct line of sight by totaling the regularly occupied squared footage that meets the criteria on page 383. In plan view, the area is within sight lines drawn from perimeter vision glazing. In section view, a direct sight line can be drawn from the area to perimeter vision glazing. Line of sight may be drawn though interior glazing For private offices, the entire square footage of the office can be counted if 75% or more of the area has direct line of sight to perimeter vision glazing. For multi-occupant spaces, the actual square footage with direct line of sight to perimeter vision glazing is counted.
Innovation in Design
| Innovation in Design (Maximum of 4 Allowable) | Provide design teams and projects the opportunity to be awarded points for exceptional performance above requirements set by the LEED Rating System and/or innovative performance in categories not specifically addressed by the LEED Rating System.
Credit 1.1 | Possible Innovation Credit 1 | Utility Partnership
Credit 1.2 | Possible Innovation Credit 2 | Educational Mat'ls
Credit 1.3 | Possible Innovation Credit 3 | pool water innovations
Credit 1.4 | Possible Innovation Credit 4 | co-generation - alternative design for central cooling plant
Credit 2.0 | LEED Accredited Professional | Support and encourage the design integration process required by a LEED Green Building project and streamline the application and certification process by having at least one principle participant of the project team who has successfully completed the LEED Accredited Professional exam.
|  | SUBTOTAL PROBABLE POINTS | 0
|  | POSSIBLE INNOVATION POINTS | 0
|  | SUBTOTAL QUESTIONABLE POINTS | 0
|  | TOTAL POSSIBLE POINTS (Including Innovation Credits) | 0
LEED Certified = 26-32, Silver = 33-38, Gold = 39-51, Platinum = 52 or more

## BID ISSUED
LEED V2.2 Bid ISSUED
W&M SCHOOL of EDUCATION | [6 empty] | 00/00/0000
[5 empty] | COST | RESPONSIBILITY | COMMENT
CREDIT | CRITERIA | INTENT AND REQUIREMENT | Probable Points | Question- able Points | (=) no extra (+) min. extra (++) sig. extra
Sustainable Sites
Pre-requisite | Erosion and Sedimentation Control | Prevent loss of soil during construction by storm water runoff and/or wind erosion, including protecting topsoil by stockpiling for reuse. Prevent sedimentation of storm sewer or receiving streams and/or pollution with dust and particulate matter. Erosion control plan conforms to the 2003 EPA Construction General Permit, OR local Erosion and Sedimentation Control standards and codes, whichever is more stringent.
Credit 1.0 | Site Selection | Avoid the development of inappropriate sites (e.g.- prime agricultural land, flood plains, previous parkland, wetlands) and reduce the environmental impact from the location of a building on a site.
Credit 2.0 | Development Density & Community Connectivity | OPTION 1 - Increase localized density to confirm to existing or desired density goals by utilizing sites that are located within an existing minimum development density of 60,000 square feet per acre (2 story downtown development). OPTION 2 - Construct or renovate building on a previously developed site AND within 1/2 mile of a residential zone or neighborhood with an average density of 10 units per acre net AND within 1/2 mile of at least 10 Basic Services AND with pedestrian access between the building and the services.
Credit 3.0 | Brownfield Redevelopment | Rehabilitate damaged sites where development is complicated by environmental contamination, by reducing pressure on undeveloped land. Develop on a site documented as contaminated (by means of an ASTM E1903-97 Phase 2 Environmental Site Assessment) OR on a site defined as a Brownfield by a local, state or federal government agency.
Credit 4.1 | Alternative Transportation - Public Transportation Access | Locate building within 1/2 mile of an existing or planned and funded commuter rail, light rail, or subway station OR 1/4 mile of 1 or more stops for 2 or more public or campus bus lines useable by building occupants
Credit 4.2 | Alternative Transportation - Bicycle Storage & Changing Rooms | For commercial or institutional buildings, provide suitable means for securing bicycles, with changing/shower facilities for use by cyclists (within 200 yards of building), for 5% or more of building occupants AND provide shower and changing facilities within the building or within 200 yards of a building entrance for 0.5% of full-time building occupants OR for residential buildings, provide covered storage facilities for securing bicycles for 15% or more (see application guide)
Credit 4.3 | Alternative Transportation - Low-Emission & Fuel-Efficient Vehicles | OPTION 1 - Provide alternative fuel vehicles for 3% of FTE building occupants AND provide preferred parking for these vehicles OR OPTION 2 - provide preferred parking for low-emitting and fuel-efficient vehicles for 5% of the total vehicle parking capacity of the site OR OPTION 3 - install alternative fuel refueling stations for 3% of the total vehicle parking capacity of the site OR where the campus has a central fleet, at least 50% of the vehicles must be alternative fuel vehicles.
Credit 4.4 | Alternative Transportation - Parking Capacity | OPTION 1 (Non-Residential) - Size parking capacity to meet but not to exceed minimum local zoning requirements AND provide preferred parking for carpools (2 or more occupants)/ vanpools capable of serving 5% of building occupants OR OPTION 2 (Non-Residential) - for projects that provide parking for less than 5% of FTE building occupants provide preferred parking for carpools/vanpools marked as such for 5% of total provided parking spaces OR Option 3 (Residential) size parking capacity to not exceed min. local zoning requirements AND provided infrastructure and support programs to facilitate shared vehicle usage OR OPTION 4 - provide no new parking
Credit 5.1 | Site Development - Protect or Restore Habitat | On greenfield sites, limit site disturbance including earthwork and clearing of vegetation to 40 feet beyond the building perimeter, 10 feet beyond surface walkways, patios, surface parking, and utilities less than 12 inches; 15 feet beyond primary roadway curbs and main utility branch trenches, and 25 feet beyond constructed areas with permeable surfaces that require additional staging areas in order to limit compaction in the paved area. OR on previously developed or graded sites, restore or protect a minimum of 50% of the remaining open area by planting native or adapted vegetation.
Credit 5.2 | Site Development - Maximize Open Space | OPTION 1 - Reduce the development footprint and/or provide vegetated open space within the project boundary to exceed the local zoning's open space requirement for the site by 25%. OR OPTION 2 - For areas with no local zoning requirements (e.g., university campuses), designate open space area adjacent to the building that is equal to the building footprint. OR OPTION 3 - where a zoning ordinance exists but there is no requirement for open space provide vegetated open space equal to 20% of the project area.
Credit 6.1 | Stormwater Design - Quantity Control | OPTION 1 - If existing imperviousness is less than or equal to 50%, implement a stormwater management plan that prevents post-development peak discharge rate and quantity from exceeding the pre-development peak discharge rate and quantity for the 1 & 2 year, 24 hour design storms . OR implement a stormwater management plan that protects receiving stream channels from excessive erosion by implementing a stream channel protection strategy and quantity control strategies OR OPTION 2 - If existing imperviousness is greater than 50%, implement a stormwater management plan that results in a 25% decrease in the volume of stormwater runoff from the 2 year 24-hour design storm.
Credit 6.2 | Stormwater Design - Quality Control | Implement a stormwater management plan that reduces impervious cover, promotes infiltration, and captures and treats the stormwater runoff from 90% of the avg. annual rainfall using acceptable best management practices. Data must conform to accepted protocol (e.g. TARP, Washington State Dept. of Ecology) for BMP monitoring.
Credit 7.1 | Heat Island Effect - Non-Roof | OPTION 1 - For 50% of the site hardscape, Provide shade (within 5 years) and/or uses paving materials with a SRI of at least 29 and/or use an open grid pavement system OR OPTION 2 - place a minimum of 50% of parking spaces under cover. Any roof used to shade or cover parking must have an SRI of at least 29.
Credit 7.2 | Heat Island Effect - Roof | OPTION 1 - Use roofing materials having an SRI equal to or greater than the values in the table on page 95 for a minimum of 75% of the roof OR OPTION 2 - install a green vegetated roof for at least 50% of the roof area OR OPTION 3 - Combinations of high albedo and vegetated roof can be used providing they collectively cover 75% of the roof area.
Credit 8.0 | Light Pollution Reduction | Minimize light trespass from the building and site, reduce sky-glow to increase night sky access, improve nighttime visibility through glare reduction, and reduce development impact on nocturnal environments. INTERIOR LIGHTING - the angle of maximum candela from each interior luminaire as located in the building shall intersect opaque building interior surfaces and not exit out through the windows OR All non-emergency interior lighting shall be automatically controlled to turn off during non-business hours. Provide manual override capability for after hours use AND for EXTERIOR LIGHTING - Only light areas as required for safety and comfort. Do not exceed 80% of the lighting power densities for exterior areas and 50% for building facades and landscape features as defined in ASHRAE / IESNA Standard 90.1 2004. All projects shall be classified as zones defined in IESNA RP-33 and shall follow all requirements for that zone (see page 101).
Water Efficiency
Credit 1.1 | Water Efficient Landscaping - Reduce by 50% | Reduce potable water consumption for irrigation by 50% from a calculated mid-summer baseline case using any combination of the following items: Plant species factor, Irrigation efficiency, Use of captured rainwater, Use of recycled wastewater, or Use of water treated and conveyed by a public agency specifically for non-potable uses.
Credit 1.2 | Water Efficient Landscaping - No Potable Water Use or No Irrigation | Use only captured rainwater, recycled wastewater, recycled graywater, or water treated and conveyed by a public agency specifically for non-potable uses for irrigation OR Install landscaping that does not require permanent irrigation systems.
Credit 2.0 | Innovative Wastewater Technologies | OPTION 1 - Reduce potable water use for building sewage conveyance by 50% through use of water-conserving fixtures or non-potable water OR OPTION 2 - Treat 50% of wastewater on-site to tertiary standards. Treated water must be infiltrated or used on-site.
Credit 3.1 | Water Use Reduction - 20% Reduction | Employ strategies that in aggregate use 20% less water than the water use baseline calculated for the building (not including irrigation) after meeting the Energy Policy Act of 1992 fixture performance requirements. Calculations are based on estimated occupant usage and shall include only the following fixtures (as applicable to the building): water closets, urinals, lavatory faucets, showers and kitchen sinks.
Credit 3.2 | Water Use Reduction - 30% Reduction | Exceed the potable water use reduction by an additional 10% (30 total efficiency increase).
Energy and Atmosphere
Pre-requisite | Fundamental Commissioning of the Building Energy Systems | Verify that the building's energy related systems are installed, calibrated and perform according to the owner's project requirements, basis of design, and construction documents.
Pre-requisite | Minimum Energy Performance | Establish the minimum level of energy efficiency for the proposed building and systems. Design to comply with both - the mandatory provisions (Sections 5.4, 6.4, 7.4, 8.4, 9.4, and 10.4) of ASHRAE/IESNA 90.1-2004 (without amendments); AND the prescriptive requirements (Sections 5.5, 6.5, 7.5 and 9.5) or performance requirements (Section 11) of ASHRAE/IESNA 90.1-2004 (without amendments)
Pre-requisite | Fundamental Refrigerant Management | Reduce ozone depletion by zero use of CFC-based refrigerants in new base building HVAC&R systems. When reusing existing base building HVAC equipment, complete a comprehensive CFC phase-out conversion prior to project completion. Phase-out plans extending beyond the project completion date will be considered on their merits.
Credit 1 | Optimize Energy Performance | Achieve increasing levels of energy performance above the baseline of the prerequisite sandard to reduce environmental and economic impacts associated with excessive energy use. OPTION 1 - WHOLE BUILDING SIMULATION (1-10 Points) - Demonstrate a percentage improvement in the proposed building performance rating compared to the baseline building performance rating per ASHRAIE/IESNA Standard 90.1-2004 (without amendments) by a whole building project simulation using the Building Performance Rating Methoed in Appendix G o f the Standard. See Table on page 173 for minimum energy cost savings percentage for each point threshold. OR OPTION 2 - PRESCRIPTIVE COMPLIANCE PATH (4 Points) - Comply with the prescriptive measures of the ASHRAE Advanced Energy Design Guide for Small Office Buildings 2004. See page 174 for restrictions. OR OPTION 3 - PRESCRIPTIVE COMPLIANCE PATH (1 Point) - Comply with the Basic Criteria and Prescriptive Measures of the Advanced Buildings Benchmark Version 1.1 with the exception of the following sections: 1.7 Monitoring and Trend-logging, 1.11 Indoor Air Quality, and 1.14 Networked Computer Monitor Control. See page 174 for restrictions.
OPTION 1 - New Buildings - 10.5%; Existing Building Renovations - 03.5%
OPTION 1 - New Buildings - 14.0%; Existing Building Renovations - 07.0%
OPTION 1 - New Buildings - 17.5%; Existing Building Renovations - 10.5%
OPTION 1 - New Buildings - 21.0%; Existing Building Renovations - 14.0%
OPTION 1 - New Buildings - 24.5%; Existing Building Renovations - 17.5%
OPTION 1 - New Buildings - 28.0%; Existing Building Renovations - 21.0%
OPTION 1 - New Buildings - 31.5%; Existing Building Renovations - 24.5%
OPTION 1 - New Buildings - 35.0%; Existing Building Renovations - 28.0%
OPTION 1 - New Buildings - 38.5%; Existing Building Renovations - 31.5%
OPTION 1 - New Buildings - 42.0%; Existing Building Renovations - 35.0%
Credit 2.1 | On-Site Renewable Energy | Encourage and recognize increasing levels of on-site renewable energy self-supply in order to reduce environmental and economic impacts associated with fossil fuel use. Use on-site renewable energy systems to offset building energy cost. Calculate project performance by expressing the energy produced by the renewable systems as a percentage of the building annual energy cost. Use the building annual energy cost calculated in EA Credit 1 or use the DOE Commercial Buildings Energy Consumption Survey database to determine the estimated electricity use. Supply 2.5% of building's total energy use through the use of on-site renewable energy systems.
Credit 2.2 |  | Supply 7.5% of building's total energy use through the use of on-site renewable energy systems.
Credit 2.3 |  | Supply 12.5% of building's total energy use through the use of on-site renewable energy systems.
Credit 3.0 | Enhanced Commissioning | Begin the commissioning process early during the design process and execute additional activities after systems performance verification is completed.
Credit 4.0 | Enhanced Refrigerant Management | Reduce ozone depletion and support early compliance with the Montreal Protocol while minimizing direct contributions to global warming. OPTION 1 - Do not use refrigerants OR OPTION 2 - Select refrigerants and HVAC&R that minimize or eliminate the emission of compounds that contribute to ozone depletion and global warming. The base building HVAC&R equipment shall comply with the formula on page 211, which sets a maximum threshold for the combined contributions to ozone depletion and global warming potential.
Credit 5.0 | Measurement & Verification | Provide for the ongoing accountability of building energy consumption over time. Develop and implement a Measurement & Verification (M&V) Plan consistent with Option D: Calibrated Simulation (Savings Estimation Method 2), or Option B: Energy Conservation Measure Isolation, as specified in the International Performance Measurement & Verification Protocol (IPMVP) Volume III: Concepts and Options for Determining Energy Savings in New Construction, April, 2003. The M&V period shall cover a period of no less than one year of post-construction occupancy.
Credit 6.0 | Green Power | Provide at least 35% of the building's electricity from renewable sources by engaging in at least a 2-year renewable energy contract. Renewable sources are as defined by the Center for Resource Solutions (CRS) Green-e products certification requirements. DETERMINE THE BASELINE ELECTRICITY USE. Use the annual electricity consumption from the results of EA Credit 1. OR Use the Department of Energy (DOE) Commercial Buildings Energy Consumption Survey (CBECS) database to determine the estimated electricity use.
Materials and Resources
Pre-requisite | Storage & Collection of Recyclables | Provide an easily accessible area that serves the entire building that is dedicated to the collection and storage of non-hazardous materials for recycling including (at a min) paper, corrugated cardboard, glass, plastics and metal.
Credit 1.1 | Building Reuse - Maintain 75% of Existing Walls, Floors & Roof | Maintain at least 75% (based on surface area) of existing building structure and envelope (exterior skin and framing, excluding window assemblies and non-structural roofing material). Hazardous materials that are remediated as a part of the project scope shall be excluded from the calculation of the percentage maintained. If the project includes an addition to an existing building, this credit is not applicable if the square footage of the addition is more than 2 times the square footage of the existing building.
Credit 1.2 | Building Reuse - Maintain 95% of Existing Walls, Floors & Roof | Maintain an additional 20% (95% total, based on surface area) of existing building structure (including structural floor and roof decking) and envelope (exterior skin and framing, excluding window assemblies and non-structural roofing material). Hazardous materials that are remediated as a part of the project scope shall be excluded from the calculation of the percentage maintained. If the project includes an addition to an existing building, this credit is not applicable if the square footage of the addition is more than 2 times the square footage of the existing building.
Credit 1.3 | Building Reuse - Maintain 50% of Interior Non-Structural Elements | Use existing interior non-structural elements (interior walls, doors, floor coverings and ceilings systems) in at least 50% (by area) of the completed building (including additions). If the project includes an addition to an existing building, this credit is not applicable if the square footage of the addition is more than 2 times the square footage of the existing building.
Credit 2.1 | Construction Waste Management - Divert 50% from Disposal | Develop and implement a waste management plan. Recycle and/or salvage 50% of non-hazardous construction and demolition. Develop and implement a construction waste management plan that, at a minimum, identifies the materials to be diverted from disposal and whether the materials will be sorted on-site or commingled. Excavated soil and land-clearing debris does not contribute to this credit. Calculations can be done by weight or volume, but must be consistent throughout.
Credit 2.2 | Construction Waste Management - Divert 75% from Disposal | Recycle and/or salvage an additional 25% beyond MR Credit 2.1 (75% total) of non-hazardous construction and demolition. Excavated soil and land-clearing debris does not contribute to this credit. Calculations can be done by weight or volume, but must be consistent throughout.
Credit 3.1 | Materials Reuse - 5% | Reuse building materials and products in order to reduce demand for virgin materials and to reduce waste, thereby reducing impacts associated with the extraction and processing of virgin resources. Use salvaged, refurbished or reused materials such that the sum of these materials constitutes at least 5%, based on cost, of the total value of materials on the project. Mechanical, electrical and plumbing components and specialty items such as elevators and equipment shall not be included in this calculation. Only materials permanently installed in the project. Furniture may be included, providing it is included consistently in MR Credits 3-7.
Credit 3.2 | Materials Reuse - 10% | Reuse building materials and products in order to reduce demand for virgin materials and to reduce waste, thereby reducing impacts associated with the extraction and processing of virgin resources. Use salvaged, refurbished or reused materials for an additional 5% beyond MR Credit 3.1 (10% total, based on cost). Mechanical, electrical and plumbing components and specialty items such as elevators and equipment shall not be included in this calculation. Only materials permanently installed in the project. Furniture may be included, providing it is included consistently in MR Credits 3-7.
Credit 4.1 | Recycled Content - 10% (post-consumer + 1/2 pre-consumer) | Use materials with recycled content such that the sum of post-consumer recycled content + 1/2 of the pre-consumer content constitutes at least 10% (based on cost) of the total value of the materials in the project. The recycled content value of a material assembly shall be determined by weight. The recycled fraction of the assembly is then multiplied by the cost of assembly to determine the recycled content value. Mechanical, electrical and plumbing components such as elevators shall not be included in this calculation. Only include materials permanently installed in the project. Furniture may be included, providing it is included consistently in MR Credits 3-7.
Credit 4.2 | Recycled Content - 20% (post-consumer + 1/2 pre-consumer) | Use materials with recycled content such that the sum of post-consumer recycled content + 1/2 of the pre-consumer content constitutes an additional 10% beyond MR Credit 4.1 (total of 20%, based on cost) of the total values of the materials in the project.
Credit 5.1 | Regional Materials - 10% Extracted, Processed & Manufactured Regionally | Use building materials or products that have been extracted, harvested or recovered, as well as manufactured, within 500 miles of the project site for a minimum of 10% (based on cost) of the total materials value. If only a fraction of a product of material is extracted/harvested/recovered and manufactured locally, then only that percentage (by weight) shall contribute to the regional value. Mechanical, electrical and plumbing components such as elevators shall not be included in this calculation. Only include materials permanently installed in the project. Furniture may be included, providing it is included consistently in MR Credits 3-7.
Credit 5.2 | Regional Materials - 20% Extracted, Processed & Manufactured Regionally | Use building materials or products that have been extracted, harvested or recovered, as well as manufactured, within 500 miles of the project site for an additional 10% beyond MR Credit 5.1 (total of 20% based on cost) of the total materials value. If only a fraction of a product of material is extracted/harvested/recovered and manufactured locally, then only that percentage (by weight) shall contribute to the regional value.
Credit 6.0 | Rapidly Renewable Materials | Use rapidly renewable building materials and products (made from plants that are typically harvested within a ten-year cycle or shorter) for 2.5% of total value of all building materials and products used in the project, based on cost.
Credit 7.0 | Certified Wood | Use a minimum of 50% of wood-based materials and products, which are certified in accordance with the Forest Steward Council's (FSC) Principles and Criteria, for wood building components including, but not limited to, structural & general dimensional framing, flooring, sub-flooring, wood doors and finishes. Only include materials permanently installed in the project. Furniture may be included, providing is included consistently in MR Credits 3-7.
Indoor Environmental Quality (IEQ)
Pre-requisite | Minimum IAQ Performance | Meet the minimum requirements of Sections 4 through 7 of ASHRAE 62.1-2004, Ventilation for Acceptable Indoor Air Quality. Mechanical ventilation systems shall be designed using the Ventilation Rate Procedure or the applicable local code, whichever is more stringent. Naturally ventilated buildings shall comply with ASHRAE 62.1-2004, paragraph 5.1
Pre-requisite | Environmental Tobacco Smoke (ETS) Control | Minimize exposure of building occupants, indoor surfaces, and ventilation air distribution systems to Environmental Tobacco Smoke (ETS). OPTION 1 - Prohibit smoking in the building AND locate any exterior designated smoking areas at least 25 feet way from entries, outdoor air intakes and operable windows. OR OPTION 2 - Prohibit smoking in the building except in desgnated smoking areas AND locate any exterior designated smoking areas at least 25 feet away from entries, outdoor air intakes and operable windows AND locate designated smoking rooms to effectively contain, capture and remove ETS from the building. At a minimum, the smoking room must be directly exhausted to the outdoors with no re-circulation of ETS-containing air to the non-smoking area of the building, and enclosed with impermeable deck-to-deck partitions. With the doors to the smoking room closed, operate exhaust sufficient to create a negative pressure with respect to the adjacent spaces of at least an avg. of 5 Pa (0.02 inches of water gauge) and with a minimum of 1 Pa (0.004 inches of water gauge) AND performance of the smoking room differential air pressures shall be verified by conducting 15 minutes of measurement, with a minimum of one measurement every 10 seconds, of the differential pressure in the smoking room with respect to each adjacent area and in each adjacent vertical chase with the doors to the smoking room closed. The testing will be conducted with each space configured for worst case condition of transport of air from the smoking rooms to adjacent spaces with the smoking rooms' doors closed to the adjacent spaces OR OPTION 3 (for residential buildings only) - Prohibit smoking in all common areas of the building AND Locate any exterior designated smoking areas at least 25 feet away from entries, outdoor air intakes and operable windows opening to common areas AND minimize uncontrolled pathways for ETS transfer between individual residential units by sealing penetrations in walls, ceilings and floors in the residential units, and by sealing vertical chases adjacent to the units AND all doors in the residental units leading to common hallways shall be weather-stripped to minimize air leakage into the hallway.
Credit 1.0 | Outdoor Air Delivery Monitoring | Install permanent monitoring systems that provide feedback on ventilation system performance to ensure that ventilation systems maintain design minimum ventilation requirements. Configure all monitoring equipment to generate an alarm when the conditions vary by 10% or more from set point, via either a building automation system alarm to the building operator or via a visual or audible alert to the building occupants.
Credit 2.0 | Increased Ventilation | FOR MECHANICALLY VENTILATED SPACES - Increase breathing zone outdoor air ventilation rates to all occupied spaces by at least 30% above the minimum rates required by ASHRAE Standard 62.1-2004, as determind by EQ Prerequisite 1. FOR NATURALLY VENTILATED SPACES - Design natural ventilation systems for occupied spaces to meet the recommendations set forth in the Carbon Trust Good Practice Guide 237 [1998]. Determine tha natrual ventilation is an effective strategy for the project by following the flow diagram process shown in Figure 1.18 fo the Chartered Institution of Building Service Engineers (CIBSE) Applications Manual 10:2005, Natural ventilation in non-domestic buildings AND use diagrams and calculations to show that the design of the natural ventilation systems meets the recommendations set forth in the CIBSE Applications Manual 10:2005, Natural ventilation in non-domestic buildings OR use a macroscopic, multi-zone, analytic model to predict that room-by-room airflows will effectively naturally ventilate, defined as providing the minimum ventilation rates required by ASHRAE 62.1-2004 Chapter 6, for at least 90% of occupied space.
Credit 3.1 | Construction IAQ Management Plan - During Construction | Develop and implement an Indoor Air Quality (IAQ) Management Plan for the construction and pre-occupancy phases of the building as follows: During Construction meet or exceed the recommended Control Measures of the Sheet Metal and Air Conditioning Contractors National Association (SMACNA) IAQ Guidelines for Occupied Buildings under Construction, 1995, Chapter 3 AND protect stored on-site or installed absorptive materials from moisture damage AND if permanently installed air handlers are used during construction, filtration media with a Minimum Efficiency Reporting Value (MERV) of 8 shall be used at each return air grille, as determined by ASHRAE 52.2-1999. Replace all filtration media immediately prior to occupancy.
Credit 3.2 | Construction IAQ Management Plan - Before Occupancy | Reduce indoor air quality problems resulting from the construction/renovation process in order to help sustain the comfort and well-being of construction workers and building occupants. Develop and implement an Indoor Air Quality (IAQ) Management Plan for the pre-occupancy phase following requirements in the Reference Guide for OPTION 1 - FLUSH-OUT (see Reference Guide) OR OPTION 2 - AIR QUALITY TESTING (see Reference Guide)
Credit 4.1 | Low-Emitting Materials - Adhesives & Sealants | All adhesives and sealants used on the interior of the building (defined as inside of the weatherproofing system and applied on-site) shall comply with the requirements of the following reference standards: Adhesives, Sealants and Sealant Primers: South Coast Air Quality Management District (SCAQMD) Rule # 1168. VOC limits are listed in the table on page 333 and correspond to an effective date of July 1, 2005 and rule amendment date of January 7, 2005 AND Aerosol Adhesives: Green Seal Standard for Commercial Adhesives GS-36 requirements in effect on October 19, 2000.
Credit 4.2 | Low-Emitting Materials - Paints & Coatings | Reduce the quantity of indoor air contaminants that are odorous, irritating and/or harmful to the comfort and well-being of installers and occupants. Paints and coatings used on the interior of the building (defined as inside of the weatherproofing system and applied on-site) shall comply with the criteria on page 337.
Credit 4.3 | Low-Emitting Materials - Carpet Systems | All carpet installed in the building interior shall meet the testing and product requirements of the Carpet and Rug Institute's Green Label Plus program. All carpet cushion installed in the building interior shall meet the requirements of the Carpet and Rug Institute's Green Label Plus program. All carpet adhesive shall meet the requirements of IEQ Credit 4.1 : VOC limit of 50 g/L.
Credit 4.4 | Low-Emitting Materials - Composite Wood & Agrifiber Products | Composite wood and agrifiber products used on the interior of the building (defined as inside of the weatherproofing system) shall contain no added urea-formaldehyde resins. Laminating adhesives used to fabricated on-site and shop-applied composite wood and agrifiber assemblies shall contain no added urea-formaldehyde resins. Composite wood and agrifiber products are defined as: particleboard, medium density fiberboard (MDF), plywood, wheatboard, strawboard, panel substrates and door cores. Materials considered fit-out, furniture, and equipment (FF&E) are not considered building elements and are not included.
Credit 5.0 | Indoor Chemical & Pollutant Source Control | Employ a permanent entryway system at least 6 ft. Long in the primary direction of travel to capture dirt and particulates from entering the building at all entryways that are directly connected to the outdoors. Acceptable entryway systems include permanently installed grates, grilles, or slotted systems that allow for cleaning underneath. Roll-out mats are only acceptable when maintained on a weekly basis by a contracted service organization. Qualifying entryways are those that serve as regular entry points for building users AND where hazardous gases or chemicals may be present or used (including garages, housekeeping/laundry areas and copying/printing rooms), exhause each space sufficeintly to create negative pressure with respect to adjacent spaces with the doors to the room closed. For each of these spaces, provide self-closing doors and deck to deck partitions or a hard lid ceiling. The exhaust rate shall be at least 0.50 cfm/sq. ft., with no air re-circulation. The pressure differential with the surrounding spaces shall be at least 5 Pa (0.02 inches of water gauge) on average and 1 Pa (0.004 inches of water) at a minimum when the doors to the rooms are closed AND in mechanically ventilated buildings, provide regularly occupied areas of the building with air filtration media prior to occupancy that provides a Minimum Efficiency Reporting Value (MERV) of 13 or better. Filtration should be applied to process both return and outside air that is to be delivered as supply air.
Credit 6.1 | Controllability of Systems - Lighting | Provide a high level of lighting system control by individual occupants or by specific groups in multi-occupant spaces (i.e., classrooms or conference areas) to promote the productivity, comfort and well-being of building occupants. Provide individual lighting controls for 90% (minimum) of the building occupants to enable adjustments to suit individual task needs and preferences AND provide lighting system controllability for all shared multi-occupant spaces to enable lighting adjustment that meets group needs and preferences.
Credit 6.2 | Controllability of Systems - Thermal Comfort | Provide a high level of thermal confort system control by individual occupants or by specific groups in multi-occupant spaces (i.e., classrooms or conference areas) to promote the productivity, comfort and well-being of building occupants. Operable windows can be used in lieu of comfort controls for occupants of areas that are 20 feet inside of and 10 feet to either side of the operable part of the window. the areas of operable window must meet the requirements of ASHRAE 62.1-2004, paragraph 5.1, Natural Ventilation AND provide lcomfort system controls for all shared multi-occupant spaces to enable adjustments to suit group needs and preferences. Conditions for thermal comfort are described in ASHRAE Standard 55-2004 to include the primary factors of air temperature, radiant temperature, air speed and humidity. Comfort system control, for the purposes of this credit, is defined as the provision of control over at least one of these primary factors in the occupants local environment.
Credit 7.1 | Thermal Comfort - Design | Provide for a comfortable thermal environment that supports the productivity and well-being of the building occupants. Design HVAC systems and the building envelope to meet the requirements of ASHRAE Standard 55-2004, Thermal Comfort Conditions for Human Occupancy. Demonstrate design compliance in accordance with the Section 6.1.1 Documentation.
Credit 7.2 | Thermal Comfort - Verification | Provide for the assessment of building thermal comfort over time. Agree to implement a thermal comfort survey of building occupants within a period of six to 18 months after occupancy. This survey should collect anonymous responses about thermal comfort in the building including an assessment of overall satisfaction with thermal performance and identification of thermal comfort-related problems. Agree to develop a plan for corrective action if the survey results indicated that more than 20% of occupants are dissatisfied with thermal comfort in the building. This plan should include measurement of relevant environmental variables in problem areas in accordance to ASHRAE Standard 55-2004
Credit 8.1 | Daylight and Views - Daylight 75% of Spaces | OPTION 1 - GLAZING FACTOR CALCULATION - Achieve a minimum glazing factor of 2% in a minimum of 75% of all regularly occupied areas OR OPTION 2 - DAYLIGHT SIMULATION MODEL - Demonstrate, through computer simulation, that a minimum daylight illumination level of 25 foot-candles has been achieved in a minimum of 75% of all regularly occupied areas. Modeling must demonstrate 25 horizontal foot-candles under clear sky conditions, at noon, on the equinox, at 30 inches above the floor. OR OPTION 3 - DAYLIGHT MEASUREMENT - Demonstrate, through records of indoor light measurements, that a minimum daylight illumination level of 25 foot-candles has been achieved in at least 75% of all regularly occupied areas. Measurements must be taken on a 10-foot grid for all occupied spaces and must be recorded on building floor plans. In all cases, only the square footage associated with the portions of rooms or spaces meeting the minimum illumination requirements can be applied towards the 75% of total area calculation required to qualify for this credit. In all cases, provide daylight redirection and/or glare control devices to avoid high-contrast situations that could impede visual tasks. Exceptions for areas where tasks would be hindered by the use of daylight will be considered on their merits.
Credit 8.2 | Daylight and Views - Views for 90% of Spaces | Achieve direct line of sight to the outdoor environment via vision glazing between 2'6" and 7'6" above finish floor for building occupants 90% of all regularly occupied areas. Determine the area with direct line of sight by totaling the regularly occupied squared footage that meets the criteria on page 383. In plan view, the area is within sight lines drawn from perimeter vision glazing. In section view, a direct sight line can be drawn from the area to perimeter vision glazing. Line of sight may be drawn though interior glazing For private offices, the entire square footage of the office can be counted if 75% or more of the area has direct line of sight to perimeter vision glazing. For multi-occupant spaces, the actual square footage with direct line of sight to perimeter vision glazing is counted.
Innovation in Design
| Innovation in Design (Maximum of 4 Allowable) | Provide design teams and projects the opportunity to be awarded points for exceptional performance above requirements set by the LEED Rating System and/or innovative performance in categories not specifically addressed by the LEED Rating System.
Credit 1.1 | Possible Innovation Credit 1 | Utility Partnership
Credit 1.2 | Possible Innovation Credit 2 | Educational Mat'ls
Credit 1.3 | Possible Innovation Credit 3 | pool water innovations
Credit 1.4 | Possible Innovation Credit 4 | co-generation - alternative design for central cooling plant
Credit 2.0 | LEED Accredited Professional | Support and encourage the design integration process required by a LEED Green Building project and streamline the application and certification process by having at least one principle participant of the project team who has successfully completed the LEED Accredited Professional exam.
|  | SUBTOTAL PROBABLE POINTS | 0
|  | POSSIBLE INNOVATION POINTS | 0
|  | SUBTOTAL QUESTIONABLE POINTS | 0
|  | TOTAL POSSIBLE POINTS (Including Innovation Credits) | 0
LEED Certified = 26-32, Silver = 33-38, Gold = 39-51, Platinum = 52 or more

## FINAL
LEED V2.2 FINAL
W&M SCHOOL of EDUCATION | [6 empty] | 00/00/0000
[5 empty] | COST | RESPONSIBILITY | COMMENT
CREDIT | CRITERIA | INTENT AND REQUIREMENT | Probable Points | Question- able Points | (=) no extra (+) min. extra (++) sig. extra
Sustainable Sites
Pre-requisite | Erosion and Sedimentation Control | Prevent loss of soil during construction by storm water runoff and/or wind erosion, including protecting topsoil by stockpiling for reuse. Prevent sedimentation of storm sewer or receiving streams and/or pollution with dust and particulate matter. Erosion control plan conforms to the 2003 EPA Construction General Permit, OR local Erosion and Sedimentation Control standards and codes, whichever is more stringent.
Credit 1.0 | Site Selection | Avoid the development of inappropriate sites (e.g.- prime agricultural land, flood plains, previous parkland, wetlands) and reduce the environmental impact from the location of a building on a site.
Credit 2.0 | Development Density & Community Connectivity | OPTION 1 - Increase localized density to confirm to existing or desired density goals by utilizing sites that are located within an existing minimum development density of 60,000 square feet per acre (2 story downtown development). OPTION 2 - Construct or renovate building on a previously developed site AND within 1/2 mile of a residential zone or neighborhood with an average density of 10 units per acre net AND within 1/2 mile of at least 10 Basic Services AND with pedestrian access between the building and the services.
Credit 3.0 | Brownfield Redevelopment | Rehabilitate damaged sites where development is complicated by environmental contamination, by reducing pressure on undeveloped land. Develop on a site documented as contaminated (by means of an ASTM E1903-97 Phase 2 Environmental Site Assessment) OR on a site defined as a Brownfield by a local, state or federal government agency.
Credit 4.1 | Alternative Transportation - Public Transportation Access | Locate building within 1/2 mile of an existing or planned and funded commuter rail, light rail, or subway station OR 1/4 mile of 1 or more stops for 2 or more public or campus bus lines useable by building occupants
Credit 4.2 | Alternative Transportation - Bicycle Storage & Changing Rooms | For commercial or institutional buildings, provide suitable means for securing bicycles, with changing/shower facilities for use by cyclists (within 200 yards of building), for 5% or more of building occupants AND provide shower and changing facilities within the building or within 200 yards of a building entrance for 0.5% of full-time building occupants OR for residential buildings, provide covered storage facilities for securing bicycles for 15% or more (see application guide)
Credit 4.3 | Alternative Transportation - Low-Emission & Fuel-Efficient Vehicles | OPTION 1 - Provide alternative fuel vehicles for 3% of FTE building occupants AND provide preferred parking for these vehicles OR OPTION 2 - provide preferred parking for low-emitting and fuel-efficient vehicles for 5% of the total vehicle parking capacity of the site OR OPTION 3 - install alternative fuel refueling stations for 3% of the total vehicle parking capacity of the site OR where the campus has a central fleet, at least 50% of the vehicles must be alternative fuel vehicles.
Credit 4.4 | Alternative Transportation - Parking Capacity | OPTION 1 (Non-Residential) - Size parking capacity to meet but not to exceed minimum local zoning requirements AND provide preferred parking for carpools (2 or more occupants)/ vanpools capable of serving 5% of building occupants OR OPTION 2 (Non-Residential) - for projects that provide parking for less than 5% of FTE building occupants provide preferred parking for carpools/vanpools marked as such for 5% of total provided parking spaces OR Option 3 (Residential) size parking capacity to not exceed min. local zoning requirements AND provided infrastructure and support programs to facilitate shared vehicle usage OR OPTION 4 - provide no new parking
Credit 5.1 | Site Development - Protect or Restore Habitat | On greenfield sites, limit site disturbance including earthwork and clearing of vegetation to 40 feet beyond the building perimeter, 10 feet beyond surface walkways, patios, surface parking, and utilities less than 12 inches; 15 feet beyond primary roadway curbs and main utility branch trenches, and 25 feet beyond constructed areas with permeable surfaces that require additional staging areas in order to limit compaction in the paved area. OR on previously developed or graded sites, restore or protect a minimum of 50% of the remaining open area by planting native or adapted vegetation.
Credit 5.2 | Site Development - Maximize Open Space | OPTION 1 - Reduce the development footprint and/or provide vegetated open space within the project boundary to exceed the local zoning's open space requirement for the site by 25%. OR OPTION 2 - For areas with no local zoning requirements (e.g., university campuses), designate open space area adjacent to the building that is equal to the building footprint. OR OPTION 3 - where a zoning ordinance exists but there is no requirement for open space provide vegetated open space equal to 20% of the project area.
Credit 6.1 | Stormwater Design - Quantity Control | OPTION 1 - If existing imperviousness is less than or equal to 50%, implement a stormwater management plan that prevents post-development peak discharge rate and quantity from exceeding the pre-development peak discharge rate and quantity for the 1 & 2 year, 24 hour design storms . OR implement a stormwater management plan that protects receiving stream channels from excessive erosion by implementing a stream channel protection strategy and quantity control strategies OR OPTION 2 - If existing imperviousness is greater than 50%, implement a stormwater management plan that results in a 25% decrease in the volume of stormwater runoff from the 2 year 24-hour design storm.
Credit 6.2 | Stormwater Design - Quality Control | Implement a stormwater management plan that reduces impervious cover, promotes infiltration, and captures and treats the stormwater runoff from 90% of the avg. annual rainfall using acceptable best management practices. Data must conform to accepted protocol (e.g. TARP, Washington State Dept. of Ecology) for BMP monitoring.
Credit 7.1 | Heat Island Effect - Non-Roof | OPTION 1 - For 50% of the site hardscape, Provide shade (within 5 years) and/or uses paving materials with a SRI of at least 29 and/or use an open grid pavement system OR OPTION 2 - place a minimum of 50% of parking spaces under cover. Any roof used to shade or cover parking must have an SRI of at least 29.
Credit 7.2 | Heat Island Effect - Roof | OPTION 1 - Use roofing materials having an SRI equal to or greater than the values in the table on page 95 for a minimum of 75% of the roof OR OPTION 2 - install a green vegetated roof for at least 50% of the roof area OR OPTION 3 - Combinations of high albedo and vegetated roof can be used providing they collectively cover 75% of the roof area.
Credit 8.0 | Light Pollution Reduction | Minimize light trespass from the building and site, reduce sky-glow to increase night sky access, improve nighttime visibility through glare reduction, and reduce development impact on nocturnal environments. INTERIOR LIGHTING - the angle of maximum candela from each interior luminaire as located in the building shall intersect opaque building interior surfaces and not exit out through the windows OR All non-emergency interior lighting shall be automatically controlled to turn off during non-business hours. Provide manual override capability for after hours use AND for EXTERIOR LIGHTING - Only light areas as required for safety and comfort. Do not exceed 80% of the lighting power densities for exterior areas and 50% for building facades and landscape features as defined in ASHRAE / IESNA Standard 90.1 2004. All projects shall be classified as zones defined in IESNA RP-33 and shall follow all requirements for that zone (see page 101).
Water Efficiency
Credit 1.1 | Water Efficient Landscaping - Reduce by 50% | Reduce potable water consumption for irrigation by 50% from a calculated mid-summer baseline case using any combination of the following items: Plant species factor, Irrigation efficiency, Use of captured rainwater, Use of recycled wastewater, or Use of water treated and conveyed by a public agency specifically for non-potable uses.
Credit 1.2 | Water Efficient Landscaping - No Potable Water Use or No Irrigation | Use only captured rainwater, recycled wastewater, recycled graywater, or water treated and conveyed by a public agency specifically for non-potable uses for irrigation OR Install landscaping that does not require permanent irrigation systems.
Credit 2.0 | Innovative Wastewater Technologies | OPTION 1 - Reduce potable water use for building sewage conveyance by 50% through use of water-conserving fixtures or non-potable water OR OPTION 2 - Treat 50% of wastewater on-site to tertiary standards. Treated water must be infiltrated or used on-site.
Credit 3.1 | Water Use Reduction - 20% Reduction | Employ strategies that in aggregate use 20% less water than the water use baseline calculated for the building (not including irrigation) after meeting the Energy Policy Act of 1992 fixture performance requirements. Calculations are based on estimated occupant usage and shall include only the following fixtures (as applicable to the building): water closets, urinals, lavatory faucets, showers and kitchen sinks.
Credit 3.2 | Water Use Reduction - 30% Reduction | Exceed the potable water use reduction by an additional 10% (30 total efficiency increase).
Energy and Atmosphere
Pre-requisite | Fundamental Commissioning of the Building Energy Systems | Verify that the building's energy related systems are installed, calibrated and perform according to the owner's project requirements, basis of design, and construction documents.
Pre-requisite | Minimum Energy Performance | Establish the minimum level of energy efficiency for the proposed building and systems. Design to comply with both - the mandatory provisions (Sections 5.4, 6.4, 7.4, 8.4, 9.4, and 10.4) of ASHRAE/IESNA 90.1-2004 (without amendments); AND the prescriptive requirements (Sections 5.5, 6.5, 7.5 and 9.5) or performance requirements (Section 11) of ASHRAE/IESNA 90.1-2004 (without amendments)
Pre-requisite | Fundamental Refrigerant Management | Reduce ozone depletion by zero use of CFC-based refrigerants in new base building HVAC&R systems. When reusing existing base building HVAC equipment, complete a comprehensive CFC phase-out conversion prior to project completion. Phase-out plans extending beyond the project completion date will be considered on their merits.
Credit 1 | Optimize Energy Performance | Achieve increasing levels of energy performance above the baseline of the prerequisite sandard to reduce environmental and economic impacts associated with excessive energy use. OPTION 1 - WHOLE BUILDING SIMULATION (1-10 Points) - Demonstrate a percentage improvement in the proposed building performance rating compared to the baseline building performance rating per ASHRAIE/IESNA Standard 90.1-2004 (without amendments) by a whole building project simulation using the Building Performance Rating Methoed in Appendix G o f the Standard. See Table on page 173 for minimum energy cost savings percentage for each point threshold. OR OPTION 2 - PRESCRIPTIVE COMPLIANCE PATH (4 Points) - Comply with the prescriptive measures of the ASHRAE Advanced Energy Design Guide for Small Office Buildings 2004. See page 174 for restrictions. OR OPTION 3 - PRESCRIPTIVE COMPLIANCE PATH (1 Point) - Comply with the Basic Criteria and Prescriptive Measures of the Advanced Buildings Benchmark Version 1.1 with the exception of the following sections: 1.7 Monitoring and Trend-logging, 1.11 Indoor Air Quality, and 1.14 Networked Computer Monitor Control. See page 174 for restrictions.
OPTION 1 - New Buildings - 10.5%; Existing Building Renovations - 03.5%
OPTION 1 - New Buildings - 14.0%; Existing Building Renovations - 07.0%
OPTION 1 - New Buildings - 17.5%; Existing Building Renovations - 10.5%
OPTION 1 - New Buildings - 21.0%; Existing Building Renovations - 14.0%
OPTION 1 - New Buildings - 24.5%; Existing Building Renovations - 17.5%
OPTION 1 - New Buildings - 28.0%; Existing Building Renovations - 21.0%
OPTION 1 - New Buildings - 31.5%; Existing Building Renovations - 24.5%
OPTION 1 - New Buildings - 35.0%; Existing Building Renovations - 28.0%
OPTION 1 - New Buildings - 38.5%; Existing Building Renovations - 31.5%
OPTION 1 - New Buildings - 42.0%; Existing Building Renovations - 35.0%
Credit 2.1 | On-Site Renewable Energy | Encourage and recognize increasing levels of on-site renewable energy self-supply in order to reduce environmental and economic impacts associated with fossil fuel use. Use on-site renewable energy systems to offset building energy cost. Calculate project performance by expressing the energy produced by the renewable systems as a percentage of the building annual energy cost. Use the building annual energy cost calculated in EA Credit 1 or use the DOE Commercial Buildings Energy Consumption Survey database to determine the estimated electricity use. Supply 2.5% of building's total energy use through the use of on-site renewable energy systems.
Credit 2.2 |  | Supply 7.5% of building's total energy use through the use of on-site renewable energy systems.
Credit 2.3 |  | Supply 12.5% of building's total energy use through the use of on-site renewable energy systems.
Credit 3.0 | Enhanced Commissioning | Begin the commissioning process early during the design process and execute additional activities after systems performance verification is completed.
Credit 4.0 | Enhanced Refrigerant Management | Reduce ozone depletion and support early compliance with the Montreal Protocol while minimizing direct contributions to global warming. OPTION 1 - Do not use refrigerants OR OPTION 2 - Select refrigerants and HVAC&R that minimize or eliminate the emission of compounds that contribute to ozone depletion and global warming. The base building HVAC&R equipment shall comply with the formula on page 211, which sets a maximum threshold for the combined contributions to ozone depletion and global warming potential.
Credit 5.0 | Measurement & Verification | Provide for the ongoing accountability of building energy consumption over time. Develop and implement a Measurement & Verification (M&V) Plan consistent with Option D: Calibrated Simulation (Savings Estimation Method 2), or Option B: Energy Conservation Measure Isolation, as specified in the International Performance Measurement & Verification Protocol (IPMVP) Volume III: Concepts and Options for Determining Energy Savings in New Construction, April, 2003. The M&V period shall cover a period of no less than one year of post-construction occupancy.
Credit 6.0 | Green Power | Provide at least 35% of the building's electricity from renewable sources by engaging in at least a 2-year renewable energy contract. Renewable sources are as defined by the Center for Resource Solutions (CRS) Green-e products certification requirements. DETERMINE THE BASELINE ELECTRICITY USE. Use the annual electricity consumption from the results of EA Credit 1. OR Use the Department of Energy (DOE) Commercial Buildings Energy Consumption Survey (CBECS) database to determine the estimated electricity use.
Materials and Resources
Pre-requisite | Storage & Collection of Recyclables | Provide an easily accessible area that serves the entire building that is dedicated to the collection and storage of non-hazardous materials for recycling including (at a min) paper, corrugated cardboard, glass, plastics and metal.
Credit 1.1 | Building Reuse - Maintain 75% of Existing Walls, Floors & Roof | Maintain at least 75% (based on surface area) of existing building structure and envelope (exterior skin and framing, excluding window assemblies and non-structural roofing material). Hazardous materials that are remediated as a part of the project scope shall be excluded from the calculation of the percentage maintained. If the project includes an addition to an existing building, this credit is not applicable if the square footage of the addition is more than 2 times the square footage of the existing building.
Credit 1.2 | Building Reuse - Maintain 95% of Existing Walls, Floors & Roof | Maintain an additional 20% (95% total, based on surface area) of existing building structure (including structural floor and roof decking) and envelope (exterior skin and framing, excluding window assemblies and non-structural roofing material). Hazardous materials that are remediated as a part of the project scope shall be excluded from the calculation of the percentage maintained. If the project includes an addition to an existing building, this credit is not applicable if the square footage of the addition is more than 2 times the square footage of the existing building.
Credit 1.3 | Building Reuse - Maintain 50% of Interior Non-Structural Elements | Use existing interior non-structural elements (interior walls, doors, floor coverings and ceilings systems) in at least 50% (by area) of the completed building (including additions). If the project includes an addition to an existing building, this credit is not applicable if the square footage of the addition is more than 2 times the square footage of the existing building.
Credit 2.1 | Construction Waste Management - Divert 50% from Disposal | Develop and implement a waste management plan. Recycle and/or salvage 50% of non-hazardous construction and demolition. Develop and implement a construction waste management plan that, at a minimum, identifies the materials to be diverted from disposal and whether the materials will be sorted on-site or commingled. Excavated soil and land-clearing debris does not contribute to this credit. Calculations can be done by weight or volume, but must be consistent throughout.
Credit 2.2 | Construction Waste Management - Divert 75% from Disposal | Recycle and/or salvage an additional 25% beyond MR Credit 2.1 (75% total) of non-hazardous construction and demolition. Excavated soil and land-clearing debris does not contribute to this credit. Calculations can be done by weight or volume, but must be consistent throughout.
Credit 3.1 | Materials Reuse - 5% | Reuse building materials and products in order to reduce demand for virgin materials and to reduce waste, thereby reducing impacts associated with the extraction and processing of virgin resources. Use salvaged, refurbished or reused materials such that the sum of these materials constitutes at least 5%, based on cost, of the total value of materials on the project. Mechanical, electrical and plumbing components and specialty items such as elevators and equipment shall not be included in this calculation. Only materials permanently installed in the project. Furniture may be included, providing it is included consistently in MR Credits 3-7.
Credit 3.2 | Materials Reuse - 10% | Reuse building materials and products in order to reduce demand for virgin materials and to reduce waste, thereby reducing impacts associated with the extraction and processing of virgin resources. Use salvaged, refurbished or reused materials for an additional 5% beyond MR Credit 3.1 (10% total, based on cost). Mechanical, electrical and plumbing components and specialty items such as elevators and equipment shall not be included in this calculation. Only materials permanently installed in the project. Furniture may be included, providing it is included consistently in MR Credits 3-7.
Credit 4.1 | Recycled Content - 10% (post-consumer + 1/2 pre-consumer) | Use materials with recycled content such that the sum of post-consumer recycled content + 1/2 of the pre-consumer content constitutes at least 10% (based on cost) of the total value of the materials in the project. The recycled content value of a material assembly shall be determined by weight. The recycled fraction of the assembly is then multiplied by the cost of assembly to determine the recycled content value. Mechanical, electrical and plumbing components such as elevators shall not be included in this calculation. Only include materials permanently installed in the project. Furniture may be included, providing it is included consistently in MR Credits 3-7.
Credit 4.2 | Recycled Content - 20% (post-consumer + 1/2 pre-consumer) | Use materials with recycled content such that the sum of post-consumer recycled content + 1/2 of the pre-consumer content constitutes an additional 10% beyond MR Credit 4.1 (total of 20%, based on cost) of the total values of the materials in the project.
Credit 5.1 | Regional Materials - 10% Extracted, Processed & Manufactured Regionally | Use building materials or products that have been extracted, harvested or recovered, as well as manufactured, within 500 miles of the project site for a minimum of 10% (based on cost) of the total materials value. If only a fraction of a product of material is extracted/harvested/recovered and manufactured locally, then only that percentage (by weight) shall contribute to the regional value. Mechanical, electrical and plumbing components such as elevators shall not be included in this calculation. Only include materials permanently installed in the project. Furniture may be included, providing it is included consistently in MR Credits 3-7.
Credit 5.2 | Regional Materials - 20% Extracted, Processed & Manufactured Regionally | Use building materials or products that have been extracted, harvested or recovered, as well as manufactured, within 500 miles of the project site for an additional 10% beyond MR Credit 5.1 (total of 20% based on cost) of the total materials value. If only a fraction of a product of material is extracted/harvested/recovered and manufactured locally, then only that percentage (by weight) shall contribute to the regional value.
Credit 6.0 | Rapidly Renewable Materials | Use rapidly renewable building materials and products (made from plants that are typically harvested within a ten-year cycle or shorter) for 2.5% of total value of all building materials and products used in the project, based on cost.
Credit 7.0 | Certified Wood | Use a minimum of 50% of wood-based materials and products, which are certified in accordance with the Forest Steward Council's (FSC) Principles and Criteria, for wood building components including, but not limited to, structural & general dimensional framing, flooring, sub-flooring, wood doors and finishes. Only include materials permanently installed in the project. Furniture may be included, providing is included consistently in MR Credits 3-7.
Indoor Environmental Quality (IEQ)
Pre-requisite | Minimum IAQ Performance | Meet the minimum requirements of Sections 4 through 7 of ASHRAE 62.1-2004, Ventilation for Acceptable Indoor Air Quality. Mechanical ventilation systems shall be designed using the Ventilation Rate Procedure or the applicable local code, whichever is more stringent. Naturally ventilated buildings shall comply with ASHRAE 62.1-2004, paragraph 5.1
Pre-requisite | Environmental Tobacco Smoke (ETS) Control | Minimize exposure of building occupants, indoor surfaces, and ventilation air distribution systems to Environmental Tobacco Smoke (ETS). OPTION 1 - Prohibit smoking in the building AND locate any exterior designated smoking areas at least 25 feet way from entries, outdoor air intakes and operable windows. OR OPTION 2 - Prohibit smoking in the building except in desgnated smoking areas AND locate any exterior designated smoking areas at least 25 feet away from entries, outdoor air intakes and operable windows AND locate designated smoking rooms to effectively contain, capture and remove ETS from the building. At a minimum, the smoking room must be directly exhausted to the outdoors with no re-circulation of ETS-containing air to the non-smoking area of the building, and enclosed with impermeable deck-to-deck partitions. With the doors to the smoking room closed, operate exhaust sufficient to create a negative pressure with respect to the adjacent spaces of at least an avg. of 5 Pa (0.02 inches of water gauge) and with a minimum of 1 Pa (0.004 inches of water gauge) AND performance of the smoking room differential air pressures shall be verified by conducting 15 minutes of measurement, with a minimum of one measurement every 10 seconds, of the differential pressure in the smoking room with respect to each adjacent area and in each adjacent vertical chase with the doors to the smoking room closed. The testing will be conducted with each space configured for worst case condition of transport of air from the smoking rooms to adjacent spaces with the smoking rooms' doors closed to the adjacent spaces OR OPTION 3 (for residential buildings only) - Prohibit smoking in all common areas of the building AND Locate any exterior designated smoking areas at least 25 feet away from entries, outdoor air intakes and operable windows opening to common areas AND minimize uncontrolled pathways for ETS transfer between individual residential units by sealing penetrations in walls, ceilings and floors in the residential units, and by sealing vertical chases adjacent to the units AND all doors in the residental units leading to common hallways shall be weather-stripped to minimize air leakage into the hallway.
Credit 1.0 | Outdoor Air Delivery Monitoring | Install permanent monitoring systems that provide feedback on ventilation system performance to ensure that ventilation systems maintain design minimum ventilation requirements. Configure all monitoring equipment to generate an alarm when the conditions vary by 10% or more from set point, via either a building automation system alarm to the building operator or via a visual or audible alert to the building occupants.
Credit 2.0 | Increased Ventilation | FOR MECHANICALLY VENTILATED SPACES - Increase breathing zone outdoor air ventilation rates to all occupied spaces by at least 30% above the minimum rates required by ASHRAE Standard 62.1-2004, as determind by EQ Prerequisite 1. FOR NATURALLY VENTILATED SPACES - Design natural ventilation systems for occupied spaces to meet the recommendations set forth in the Carbon Trust Good Practice Guide 237 [1998]. Determine tha natrual ventilation is an effective strategy for the project by following the flow diagram process shown in Figure 1.18 fo the Chartered Institution of Building Service Engineers (CIBSE) Applications Manual 10:2005, Natural ventilation in non-domestic buildings AND use diagrams and calculations to show that the design of the natural ventilation systems meets the recommendations set forth in the CIBSE Applications Manual 10:2005, Natural ventilation in non-domestic buildings OR use a macroscopic, multi-zone, analytic model to predict that room-by-room airflows will effectively naturally ventilate, defined as providing the minimum ventilation rates required by ASHRAE 62.1-2004 Chapter 6, for at least 90% of occupied space.
Credit 3.1 | Construction IAQ Management Plan - During Construction | Develop and implement an Indoor Air Quality (IAQ) Management Plan for the construction and pre-occupancy phases of the building as follows: During Construction meet or exceed the recommended Control Measures of the Sheet Metal and Air Conditioning Contractors National Association (SMACNA) IAQ Guidelines for Occupied Buildings under Construction, 1995, Chapter 3 AND protect stored on-site or installed absorptive materials from moisture damage AND if permanently installed air handlers are used during construction, filtration media with a Minimum Efficiency Reporting Value (MERV) of 8 shall be used at each return air grille, as determined by ASHRAE 52.2-1999. Replace all filtration media immediately prior to occupancy.
Credit 3.2 | Construction IAQ Management Plan - Before Occupancy | Reduce indoor air quality problems resulting from the construction/renovation process in order to help sustain the comfort and well-being of construction workers and building occupants. Develop and implement an Indoor Air Quality (IAQ) Management Plan for the pre-occupancy phase following requirements in the Reference Guide for OPTION 1 - FLUSH-OUT (see Reference Guide) OR OPTION 2 - AIR QUALITY TESTING (see Reference Guide)
Credit 4.1 | Low-Emitting Materials - Adhesives & Sealants | All adhesives and sealants used on the interior of the building (defined as inside of the weatherproofing system and applied on-site) shall comply with the requirements of the following reference standards: Adhesives, Sealants and Sealant Primers: South Coast Air Quality Management District (SCAQMD) Rule # 1168. VOC limits are listed in the table on page 333 and correspond to an effective date of July 1, 2005 and rule amendment date of January 7, 2005 AND Aerosol Adhesives: Green Seal Standard for Commercial Adhesives GS-36 requirements in effect on October 19, 2000.
Credit 4.2 | Low-Emitting Materials - Paints & Coatings | Reduce the quantity of indoor air contaminants that are odorous, irritating and/or harmful to the comfort and well-being of installers and occupants. Paints and coatings used on the interior of the building (defined as inside of the weatherproofing system and applied on-site) shall comply with the criteria on page 337.
Credit 4.3 | Low-Emitting Materials - Carpet Systems | All carpet installed in the building interior shall meet the testing and product requirements of the Carpet and Rug Institute's Green Label Plus program. All carpet cushion installed in the building interior shall meet the requirements of the Carpet and Rug Institute's Green Label Plus program. All carpet adhesive shall meet the requirements of IEQ Credit 4.1 : VOC limit of 50 g/L.
Credit 4.4 | Low-Emitting Materials - Composite Wood & Agrifiber Products | Composite wood and agrifiber products used on the interior of the building (defined as inside of the weatherproofing system) shall contain no added urea-formaldehyde resins. Laminating adhesives used to fabricated on-site and shop-applied composite wood and agrifiber assemblies shall contain no added urea-formaldehyde resins. Composite wood and agrifiber products are defined as: particleboard, medium density fiberboard (MDF), plywood, wheatboard, strawboard, panel substrates and door cores. Materials considered fit-out, furniture, and equipment (FF&E) are not considered building elements and are not included.
Credit 5.0 | Indoor Chemical & Pollutant Source Control | Employ a permanent entryway system at least 6 ft. Long in the primary direction of travel to capture dirt and particulates from entering the building at all entryways that are directly connected to the outdoors. Acceptable entryway systems include permanently installed grates, grilles, or slotted systems that allow for cleaning underneath. Roll-out mats are only acceptable when maintained on a weekly basis by a contracted service organization. Qualifying entryways are those that serve as regular entry points for building users AND where hazardous gases or chemicals may be present or used (including garages, housekeeping/laundry areas and copying/printing rooms), exhause each space sufficeintly to create negative pressure with respect to adjacent spaces with the doors to the room closed. For each of these spaces, provide self-closing doors and deck to deck partitions or a hard lid ceiling. The exhaust rate shall be at least 0.50 cfm/sq. ft., with no air re-circulation. The pressure differential with the surrounding spaces shall be at least 5 Pa (0.02 inches of water gauge) on average and 1 Pa (0.004 inches of water) at a minimum when the doors to the rooms are closed AND in mechanically ventilated buildings, provide regularly occupied areas of the building with air filtration media prior to occupancy that provides a Minimum Efficiency Reporting Value (MERV) of 13 or better. Filtration should be applied to process both return and outside air that is to be delivered as supply air.
Credit 6.1 | Controllability of Systems - Lighting | Provide a high level of lighting system control by individual occupants or by specific groups in multi-occupant spaces (i.e., classrooms or conference areas) to promote the productivity, comfort and well-being of building occupants. Provide individual lighting controls for 90% (minimum) of the building occupants to enable adjustments to suit individual task needs and preferences AND provide lighting system controllability for all shared multi-occupant spaces to enable lighting adjustment that meets group needs and preferences.
Credit 6.2 | Controllability of Systems - Thermal Comfort | Provide a high level of thermal confort system control by individual occupants or by specific groups in multi-occupant spaces (i.e., classrooms or conference areas) to promote the productivity, comfort and well-being of building occupants. Operable windows can be used in lieu of comfort controls for occupants of areas that are 20 feet inside of and 10 feet to either side of the operable part of the window. the areas of operable window must meet the requirements of ASHRAE 62.1-2004, paragraph 5.1, Natural Ventilation AND provide lcomfort system controls for all shared multi-occupant spaces to enable adjustments to suit group needs and preferences. Conditions for thermal comfort are described in ASHRAE Standard 55-2004 to include the primary factors of air temperature, radiant temperature, air speed and humidity. Comfort system control, for the purposes of this credit, is defined as the provision of control over at least one of these primary factors in the occupants local environment.
Credit 7.1 | Thermal Comfort - Design | Provide for a comfortable thermal environment that supports the productivity and well-being of the building occupants. Design HVAC systems and the building envelope to meet the requirements of ASHRAE Standard 55-2004, Thermal Comfort Conditions for Human Occupancy. Demonstrate design compliance in accordance with the Section 6.1.1 Documentation.
Credit 7.2 | Thermal Comfort - Verification | Provide for the assessment of building thermal comfort over time. Agree to implement a thermal comfort survey of building occupants within a period of six to 18 months after occupancy. This survey should collect anonymous responses about thermal comfort in the building including an assessment of overall satisfaction with thermal performance and identification of thermal comfort-related problems. Agree to develop a plan for corrective action if the survey results indicated that more than 20% of occupants are dissatisfied with thermal comfort in the building. This plan should include measurement of relevant environmental variables in problem areas in accordance to ASHRAE Standard 55-2004
Credit 8.1 | Daylight and Views - Daylight 75% of Spaces | OPTION 1 - GLAZING FACTOR CALCULATION - Achieve a minimum glazing factor of 2% in a minimum of 75% of all regularly occupied areas OR OPTION 2 - DAYLIGHT SIMULATION MODEL - Demonstrate, through computer simulation, that a minimum daylight illumination level of 25 foot-candles has been achieved in a minimum of 75% of all regularly occupied areas. Modeling must demonstrate 25 horizontal foot-candles under clear sky conditions, at noon, on the equinox, at 30 inches above the floor. OR OPTION 3 - DAYLIGHT MEASUREMENT - Demonstrate, through records of indoor light measurements, that a minimum daylight illumination level of 25 foot-candles has been achieved in at least 75% of all regularly occupied areas. Measurements must be taken on a 10-foot grid for all occupied spaces and must be recorded on building floor plans. In all cases, only the square footage associated with the portions of rooms or spaces meeting the minimum illumination requirements can be applied towards the 75% of total area calculation required to qualify for this credit. In all cases, provide daylight redirection and/or glare control devices to avoid high-contrast situations that could impede visual tasks. Exceptions for areas where tasks would be hindered by the use of daylight will be considered on their merits.
Credit 8.2 | Daylight and Views - Views for 90% of Spaces | Achieve direct line of sight to the outdoor environment via vision glazing between 2'6" and 7'6" above finish floor for building occupants 90% of all regularly occupied areas. Determine the area with direct line of sight by totaling the regularly occupied squared footage that meets the criteria on page 383. In plan view, the area is within sight lines drawn from perimeter vision glazing. In section view, a direct sight line can be drawn from the area to perimeter vision glazing. Line of sight may be drawn though interior glazing For private offices, the entire square footage of the office can be counted if 75% or more of the area has direct line of sight to perimeter vision glazing. For multi-occupant spaces, the actual square footage with direct line of sight to perimeter vision glazing is counted.
Innovation in Design
| Innovation in Design (Maximum of 4 Allowable) | Provide design teams and projects the opportunity to be awarded points for exceptional performance above requirements set by the LEED Rating System and/or innovative performance in categories not specifically addressed by the LEED Rating System.
Credit 1.1 | Possible Innovation Credit 1 | Utility Partnership
Credit 1.2 | Possible Innovation Credit 2 | Educational Mat'ls
Credit 1.3 | Possible Innovation Credit 3 | pool water innovations
Credit 1.4 | Possible Innovation Credit 4 | co-generation - alternative design for central cooling plant
Credit 2.0 | LEED Accredited Professional | Support and encourage the design integration process required by a LEED Green Building project and streamline the application and certification process by having at least one principle participant of the project team who has successfully completed the LEED Accredited Professional exam.
|  | SUBTOTAL PROBABLE POINTS | 0
|  | POSSIBLE INNOVATION POINTS | 0
|  | SUBTOTAL QUESTIONABLE POINTS | 0
|  | TOTAL POSSIBLE POINTS (Including Innovation Credits) | 0
LEED Certified = 26-32, Silver = 33-38, Gold = 39-51, Platinum = 52 or more

## SUMMARY
LEED V2.2 SUMMARY
W&M SCHOOL of EDUCATION
CREDIT | CRITERIA | Probable Points | Probable Points | Probable Points | Probable Points | Probable Points | Probable Points
Sustainable Sites |  | GOAL | 100% SD | 100%DD | 50%CD | BID ISSUED | FINAL
Pre-requisite | Erosion and Sedimentation Control | 0 | 0 | 0 | 0 | 0 | 0
Credit 1.0 | Site Selection | 0 | 0 | 0 | 0 | 0 | 0
Credit 2.0 | Development Density & Community Connectivity | 0 | 0 | 0 | 0 | 0 | 0
Credit 3.0 | Brownfield Redevelopment | 0 | 0 | 0 | 0 | 0 | 0
Credit 4.1 | Alternative Transportation - Public Transportation Access | 0 | 0 | 0 | 0 | 0 | 0
Credit 4.2 | Alternative Transportation - Bicycle Storage & Changing Rooms | 0 | 0 | 0 | 0 | 0 | 0
Credit 4.3 | Alternative Transportation - Low-Emission & Fuel-Efficient Vehicles | 0 | 0 | 0 | 0 | 0 | 0
Credit 4.4 | Alternative Transportation - Parking Capacity | 0 | 0 | 0 | 0 | 0 | 0
Credit 5.1 | Site Development - Protect or Restore Habitat | 0 | 0 | 0 | 0 | 0 | 0
Credit 5.2 | Site Development - Maximize Open Space | 0 | 0 | 0 | 0 | 0 | 0
Credit 6.1 | Stormwater Design - Quantity Control | 0 | 0 | 0 | 0 | 0 | 0
Credit 6.2 | Stormwater Design - Quality Control | 0 | 0 | 0 | 0 | 0 | 0
Credit 7.1 | Heat Island Effect - Non-Roof | 0 | 0 | 0 | 0 | 0 | 0
Credit 7.2 | Heat Island Effect - Roof | 0 | 0 | 0 | 0 | 0 | 0
Credit 8.0 | Light Pollution Reduction | 0 | 0 | 0 | 0 | 0 | 0
Water Efficiency
Credit 1.1 | Water Efficient Landscaping - Reduce by 50% | 0 | 0 | 0 | 0 | 0 | 0
Credit 1.2 | Water Efficient Landscaping - No Potable Water Use or No Irrigation | 0 | 0 | 0 | 0 | 0 | 0
Credit 2.0 | Innovative Wastewater Technologies | 0 | 0 | 0 | 0 | 0 | 0
Credit 3.1 | Water Use Reduction - 20% Reduction | 0 | 0 | 0 | 0 | 0 | 0
Credit 3.2 | Water Use Reduction - 30% Reduction | 0 | 0 | 0 | 0 | 0 | 0
Energy and Atmosphere
Pre-requisite | Fundamental Commissioning of the Building Energy Systems | 0 | 0 | 0 | 0 | 0 | 0
Pre-requisite | Minimum Energy Performance | 0 | 0 | 0 | 0 | 0 | 0
Pre-requisite | Fundamental Refrigerant Management | 0 | 0 | 0 | 0 | 0 | 0
Credit 1 | Optimize Energy Performance | 0 | 0 | 0 | 0 | 0 | 0
|  | 0 | 0 | 0 | 0 | 0 | 0
|  | 0 | 0 | 0 | 0 | 0 | 0
|  | 0 | 0 | 0 | 0 | 0 | 0
|  | 0 | 0 | 0 | 0 | 0 | 0
|  | 0 | 0 | 0 | 0 | 0 | 0
|  | 0 | 0 | 0 | 0 | 0 | 0
|  | 0 | 0 | 0 | 0 | 0 | 0
|  | 0 | 0 | 0 | 0 | 0 | 0
|  | 0 | 0 | 0 | 0 | 0 | 0
|  | 0 | 0 | 0 | 0 | 0 | 0
Credit 2.1 | On-Site Renewable Energy | 0 | 0 | 0 | 0 | 0 | 0
Credit 2.2 |  | 0 | 0 | 0 | 0 | 0 | 0
Credit 2.3 |  | 0 | 0 | 0 | 0 | 0 | 0
Credit 3.0 | Enhanced Commissioning | 0 | 0 | 0 | 0 | 0 | 0
Credit 4.0 | Enhanced Refrigerant Management | 0 | 0 | 0 | 0 | 0 | 0
Credit 5.0 | Measurement & Verification | 0 | 0 | 0 | 0 | 0 | 0
Credit 6.0 | Green Power | 0 | 0 | 0 | 0 | 0 | 0
Materials and Resources
Pre-requisite | Storage & Collection of Recyclables | 0 | 0 | 0 | 0 | 0 | 0
Credit 1.1 | Building Reuse - Maintain 75% of Existing Walls, Floors & Roof | 0 | 0 | 0 | 0 | 0 | 0
Credit 1.2 | Building Reuse - Maintain 95% of Existing Walls, Floors & Roof | 0 | 0 | 0 | 0 | 0 | 0
Credit 1.3 | Building Reuse - Maintain 50% of Interior Non-Structural Elements | 0 | 0 | 0 | 0 | 0 | 0
Credit 2.1 | Construction Waste Management - Divert 50% from Disposal | 0 | 0 | 0 | 0 | 0 | 0
Credit 2.2 | Construction Waste Management - Divert 75% from Disposal | 0 | 0 | 0 | 0 | 0 | 0
Credit 3.1 | Materials Reuse - 5% | 0 | 0 | 0 | 0 | 0 | 0
Credit 3.2 | Materials Reuse - 10% | 0 | 0 | 0 | 0 | 0 | 0
Credit 4.1 | Recycled Content - 10% (post-consumer + 1/2 pre-consumer) | 0 | 0 | 0 | 0 | 0 | 0
Credit 4.2 | Recycled Content - 20% (post-consumer + 1/2 pre-consumer) | 0 | 0 | 0 | 0 | 0 | 0
Credit 5.1 | Regional Materials - 10% Extracted, Processed & Manufactured Regionally | 0 | 0 | 0 | 0 | 0 | 0
Credit 5.2 | Regional Materials - 20% Extracted, Processed & Manufactured Regionally | 0 | 0 | 0 | 0 | 0 | 0
Credit 6.0 | Rapidly Renewable Materials | 0 | 0 | 0 | 0 | 0 | 0
Credit 7.0 | Certified Wood | 0 | 0 | 0 | 0 | 0 | 0
Indoor Environmental Quality (IEQ)
Pre-requisite | Minimum IAQ Performance | 0 | 0 | 0 | 0 | 0 | 0
Pre-requisite | Environmental Tobacco Smoke (ETS) Control | 0 | 0 | 0 | 0 | 0 | 0
Credit 1.0 | Outdoor Air Delivery Monitoring | 0 | 0 | 0 | 0 | 0 | 0
Credit 2.0 | Increased Ventilation | 0 | 0 | 0 | 0 | 0 | 0
Credit 3.1 | Construction IAQ Management Plan - During Construction | 0 | 0 | 0 | 0 | 0 | 0
Credit 3.2 | Construction IAQ Management Plan - Before Occupancy | 0 | 0 | 0 | 0 | 0 | 0
Credit 4.1 | Low-Emitting Materials - Adhesives & Sealants | 0 | 0 | 0 | 0 | 0 | 0
Credit 4.2 | Low-Emitting Materials - Paints & Coatings | 0 | 0 | 0 | 0 | 0 | 0
Credit 4.3 | Low-Emitting Materials - Carpet Systems | 0 | 0 | 0 | 0 | 0 | 0
Credit 4.4 | Low-Emitting Materials - Composite Wood & Agrifiber Products | 0 | 0 | 0 | 0 | 0 | 0
Credit 5.0 | Indoor Chemical & Pollutant Source Control | 0 | 0 | 0 | 0 | 0 | 0
Credit 6.1 | Controllability of Systems - Lighting | 0 | 0 | 0 | 0 | 0 | 0
Credit 6.2 | Controllability of Systems - Thermal Comfort | 0 | 0 | 0 | 0 | 0 | 0
Credit 7.1 | Thermal Comfort - Design | 0 | 0 | 0 | 0 | 0 | 0
Credit 7.2 | Thermal Comfort - Verification | 0 | 0 | 0 | 0 | 0 | 0
Credit 8.1 | Daylight and Views - Daylight 75% of Spaces | 0 | 0 | 0 | 0 | 0 | 0
Credit 8.2 | Daylight and Views - Views for 90% of Spaces | 0 | 0 | 0 | 0 | 0 | 0
Innovation in Design
Innovation in Design (Maximum of 4 Allowable)
Credit 1.1 | Possible Innovation Credit 1 | 0 | 0 | 0 | 0 | 0 | 0
Credit 1.2 | Possible Innovation Credit 2 | 0 | 0 | 0 | 0 | 0 | 0
Credit 1.3 | Possible Innovation Credit 3 | 0 | 0 | 0 | 0 | 0 | 0
Credit 1.4 | Possible Innovation Credit 4 | 0 | 0 | 0 | 0 | 0 | 0
Credit 2.0 | LEED Accredited Professional | 0 | 0 | 0 | 0 | 0 | 0
TOTALS |  | 0 | 0 | 0 | 0 | 0 | 0